## Datasheet
General | [8 empty] | 1
Sr. No. / Tag No. | 1 | RD-3AR123/1 |  |  | 2 | RD-3AR124/1 |  |  | 2
Make | * |  |  |  | * |  |  |  | 3
Model No.- Disc / Holder | * |  |  |  | * |  |  |  | 4
Service | Rupture Disc on Vent Line of reactor 3AR-123 |  |  |  | Rupture Disc on Vent Line of reactor 3AR-124 |  |  |  | 5
Line/ Equipment No. | 3AR-123 |  |  |  | 3AR-124 |  |  |  | 6
Service Conditions | [8 empty] | 7
Fluid / State | Toluene |  |  | Vapour | Toluene |  |  | Vapour | 8
Capacity Required (Kg/hr) | 1825 |  |  | Kg/hr | 1825 |  |  | Kg/hr | 9
Pressure - Min / Op. / Max / Unit | FV | 1 | 3.5 | Kg/cm2-g | FV | 1 | 3.5 | Kg/cm2-g | 10
Temp. - Min. / Op. / Max / Unit | Amb | 110 | 135 | oC | Amb | 110 | 135 | oC | 11
Burst Pressure | 3.5 kg/cm2-g |  |  |  | 3.5 kg/cm2-g |  |  |  | 12
Burst Temperature | 177 deg C |  |  |  | 177 deg C |  |  |  | 13
Mol. Wt. (Kg/Mol) / Vapor Density | 92 |  | - |  | 92 |  | - |  | 14
Viscosity | 0.01 |  |  |  | 0.01 |  |  |  | 15
Compressibility Factor | 0.284 |  |  |  | 0.284 |  |  |  | 16
Specific Heat Ratio | 1.09 |  |  |  | 1.09 |  |  |  | 17
Superimposed Back Pressure | Atm. |  |  |  | Atm. |  |  |  | 18
Allowable Overpressure | 20% |  |  |  | 20% |  |  |  | 19
Connection | [8 empty] | 20
R.D. Size | * |  |  |  | * |  |  |  | 21
Flange Rating / Facing | 150# RF |  |  |  | 150# RF |  |  |  | 22
Material | [8 empty] | 23
Disc | SS316 + PFA |  |  |  | SS316 + PFA |  |  |  | 24
Vacuum Support | Required |  |  |  | Required |  |  |  | 25
Liner | - |  |  |  | - |  |  |  | 26
Coating | - |  |  |  | - |  |  |  | 27
Rings | - |  |  |  | - |  |  |  | 28
Seal For Composite Disk | - |  |  |  | - |  |  |  | 29
Design Based On | External fire |  |  |  | External fire |  |  |  | 30
Disc Holder | [8 empty] | 31
Holder Material - Inlet | SS316 + PTFE |  |  |  | SS316 + PTFE |  |  |  | 32
Holder Material - Outlet | SS316 + PTFE |  |  |  | SS316 + PTFE |  |  |  | 33
Gauge Tap Size | 1/4" NPT(F) |  |  |  | 1/4" NPT(F) |  |  |  | 34
BAS / PG + TTI | Required / Required |  |  |  | Required / Required |  |  |  | 35
Eyebolt | * |  |  |  | * |  |  |  | 36
Jackscrews | * |  |  |  | * |  |  |  | 37
Rupture Disc | [8 empty] | 38
Disc Type | Reverse Buckling Type |  |  |  | Reverse Buckling Type |  |  |  | 39
Disc Operating Pressure | > 90 % |  |  |  | > 90 % |  |  |  | 40
Fragmentation Allowed | Not Allowed |  |  |  | Not Allowed |  |  |  | 41
Used With Relief Valve | Yes |  |  |  | Yes |  |  |  | 42
Certificate Required | Material, Test |  |  |  | Material, Test |  |  |  | 43
Notes : | [8 empty] | 44
1. * - Vendor to Provide information | [8 empty] | 45
2. Vendor to decide PFA coating or PTFE lining to withstand temp of 177 deg C at 3.5 kg/cm2-g pressure | [8 empty] | 46
3. Size to be taken as 2 inch. | [8 empty] | 47