## RD
DATASHEET FOR RUPTURE DISK
General | [6 empty] | Service Conditions | [17 empty] | Connection |  | Material | [6 empty] | Disc Holder | [9 empty] | Certificate Required
Sr. No. | Tag No. | Tag No. | ExistingMake | Existing Model No. | Service | Line | Fluid | State | Capacity Required ( Kg/hr) | Pressure (Kg/cm2) |  |  | Temperature (oC) |  |  | Burst Pressure Kg/cm2(G) | Burst Temperature | Mol. Wt. (Kg/Mol) | Vapor Density | Viscosity | Compressibility Factor | Specific Heat Ratio | Superimposed Back Pressure | Allowable Overpressure | R.D. Size | Flange Rating / Facing | Disc | Vacuum Support | Liner | Coating | Rings | Seal For Composite Disk | Design Based On | Holder Material - Inlet | Holder Material - Outlet | Gauge Tap Size | PG+TTI | Burst Alarm (Y/N) | Eyebolt | Jackscrews | Disc Operating Pressure | Fragmentation Allowed | Used With Relief Valve
[10 empty] | Min. | Op. | Max | Min. | Op. | Max
1 | RD-3AR672/2 | RD-3AR602/2 | BS&B | GFN -XN-85 | Rupture Disc on reactor 3AR-672 | VENT | Solvent + Hydrogen | Vapor | 46882 | ATM | 21 | 23 | AMB | 40 | 175 | 25 | 175 | 92 | - | 0.01 | 1 | 1.4 | ATM | 20% | 4 | 600# RF | SS 316 | Provided | - | - | - | - | External fire | SS 316 | SS 316 | 1/4" NPT(F) | yes | yes | * | * | > 90 % | Not Allowed | Yes | Material, Test
2 | RD-3AR672/3 | RD-3AR602/3 | BS&B | GFN -XN-85 | Rupture Disc on reactor 3AR-672 | VENT | Solvent + Hydrogen | Vapor | 50508 | ATM | 21 | 23 | AMB | 40 | 175 | 27 | 175 | 92 | - | 0.01 | 1 | 1.4 | ATM | 20% | 4 | 600# RF | SS 316 | Provided | - | - | - | - | External fire | SS 316 | SS 316 | 1/4" NPT(F) | yes | yes | * | * | > 90 % | Not Allowed | No | Material, Test
3 | RD-3AR682/2 | RD-3AR602/2 | BS&B | GFN -XN-85 | Rupture Disc on reactor 3AR-682 | VENT | Solvent + Hydrogen | Vapor | 46882 | ATM | 21 | 23 | AMB | 40 | 175 | 25 | 175 | 92 | - | 0.01 | 1 | 1.4 | ATM | 20% | 1 | 300# RF | SS 316 | Provided | - | - | - | - | External fire | SS 316 | SS 316 | 1/4" NPT(F) | yes | yes | * | * | > 90 % | Not Allowed | Yes | Material, Test
4 | RD-3AR682/3 | RD-3AR602/3 | BS&B | GFN -XN-85 | Rupture Disc on reactor 3AR-682 | VENT | Solvent + Hydrogen | Vapor | 50508 | ATM | 21 | 23 | AMB | 40 | 175 | 27 | 175 | 92 | - | 0.01 | 1 | 1.4 | ATM | 20% | 1 | 300# RF | SS 316 | Provided | - | - | - | - | External fire | SS 316 | SS 316 | 1/4" NPT(F) | yes | yes | * | * | > 90 % | Not Allowed | No | Material, Test
RD cakpacity as per 2" size given by ARIL team.
** vendor to give calculation

## datasheet
DATASHEET FOR PSV & TRV
General | [26 empty] | Material | [7 empty] | Connection |  |  |  |  | Basis Of Selection |  | Orifice Data | [6 empty] | Accessories |  | Certificate Required
Sr. No. | Tag No. | Referernce Tag No (Last Order Tag NO) | EXISTING Make | Existing Model no | Service | Nozzle Type | Design Type | Bonnet Type | Fluid | State | Capacity Required Kg/hr | Pressure (Kg/cm2) g |  |  | Temperature (oC) |  |  | Density kg/m3 | Mol. Wt. | Viscosity cP | Compressibility Factor | Specific Heat Ratio | Set Pressure kg/cm2.g | Set Pressure Range | Allowable Overpressure | Blow Down | Body | Nozzle | Bonnet | Seat | Disc | Guide | Ring | Spring | End Connection | Size |  | Flange Rating |  | Code | Fire | Calculated Area | Selected Area | Orifice Designation | Actual Capacity | Relieving Temp.OC | Cold Set Pressure | Safety Valve -Rupture Disc | Cap - Screwed Or Bolted | Lever - Plain Or Packed
[12 empty] | Min. | Op. | Max | Min. | Op. | Max | [18 empty] | Inlet | Outlet | Inlet | Outlet
1 | PSV-3AR672/1 | PSV-3AR602/1 | FAINGER LESER | 4410.0031-D- FZ4FF1FE4XF3FF3004 006 | Pressure Safety Valve on Vent Line from 3AR-672 | Full | Conventional | Closed (Vented) | Solvent + Hydrogen | Vapor | 15388.5 | ATM | 21 | 23 | AMB | 147 | 175 | - | 92 | 0.01 | 1 | 1.4 | 23 | 10% of Set Pressure | 21% | * | SS 316 | SS 316 | SS 316 | SS 316 | SS 316 | SS 316 | SS 316 | SS 316 | Flanged | 50 | 80 | 300# RF | 150# RF | ASME Sec-VIII | Yes | * | * | * | * | 175 | * | Yes | Screwed | Packed Lifting Lever | Material, Test
2 | PSV-3AR682/1 | PSV-3AR602/1 | FAINGER LESER | 4410.0031-D- FZ4FF1FE4XF3FF3004 006 | Pressure Safety Valve on Vent Line from 3AR-682 | Full | Conventional | Closed (Vented) | Solvent + Hydrogen | Vapor | 15388.5 | ATM | 21 | 23 | AMB | 147 | 175 | - | 92 | 0.01 | 1 | 1.4 | 23 | 10% of Set Pressure | 21% | * | SS 316 | SS 316 | SS 316 | SS 316 | SS 316 | SS 316 | SS 316 | SS 316 | Flanged | 25 | 50 | 300# RF | 150# RF | ASME Sec-VIII | Yes | * | * | * | * | 175 | * | Yes | Screwed | Packed Lifting Lever | Material, Test