## ABOUT US
An Engineer's Choice

## CALCULATION
Website | Reach Us | PHARMA ENGINEERING
[HOW TO] Find Time-Cycle Required For Distillation Theoretically
INPUT DATA |  |  |  | BATCH INPUT DATA | [6 empty] | OUTPUT HEAT LOADS |  |  |  | OUTPUT DIMENSIONS
Reactor MOC |  | SS |  | Batch Volume, Vb |  | 6 | Cu.m | Latent heat of Distillate, ƛ | 263.3125 | Kcal/Kg | Sensible Heat Load, S |  | 115830 | Kcal | Length Of Reactor, Lr | 2.2583 | m
Solvent |  | Methanol
Volume of Reactor, V |  | 8 | Cu.m | Volume to be Distilled, Vd |  | 5 | Cu.m | Density of Distillate, ϱ | 792 | Kg/Cu.m | Latent Heat Load, L |  | 1042717.5 | Kcal | Diameter of Reactor, Dr | 1.8819 | m
Thermal conductivity |  | 15 | KWatt/m.K
L/D ration |  | 1.2 |  | Temperature of Distillation, T |  | 65 | ™¢• | Specific heat of Distillate, Cp | 0.60938 | KCal/Kg.K | Overall Heat Load, S+L |  | 1158547.5 | Kcal | Heat Transfer Area of Cylinder+Bottom Dish, A | 17.0405 | Sq.m
TIME-CYCLE REQUIRED FOR DISTILLATION
Timce-Cycle Required for Distillation
[5 empty] | 4736.4966 |  | Sec | 78.9416 | mins | 1.3157 |  | Hrs

## Sheet1
MOC | K | 1.05 | Solvent | M.Wt. (g/mol) | Density (Kg/L) | Latent Heat (Kcal/Kg) | Specific heat (Kcal/Kg.K)
SS | 15 | 1.07 | n-Pentane | 72 | 0.626 | 85 | 0.55972
MSGL | 1.2 | 1.1 | n-Hexane | 86 | 0.659 | 80 | 0.48837
GL | 0.88 | 1.15 | n-Heptane | 100 | 0.664 | 75.6 | 0.52
|  | 1.2 | n-Octane | 114 | 0.703 | 72.5 | 0.52018
|  | 1.35 | Cyclohexane | 84 | 0.778 | 85 | 0.43333
|  | 1.5 | n-Decane | 142 | 0.73 | 86.5634 | 0.43
|  |  | Benzene | 78 | 0.879 | 94.1026 | 0.39744
|  |  | Toluene | 92 | 0.867 | 86.7935 | 0.44565
|  |  | Ethyl Benzene | 106 | 0.866 | NA | 0.31
|  |  | Xylenes(mixed isomers) | 106.17 | 0.87 | 81.8687 | 0.39559
|  |  | 2,2,4-Trimethyl pentane | 114 | 0.692 | 64.8772 | 0.48772
|  |  | Methanol | 32 | 0.792 | 263.3125 | 0.60938
|  |  | Ethanol | 46 | 0.789 | 200 | 0.58696
|  |  | n-Propanol | 60 | 0.804 | 163 | 0.56667
|  |  | IsoPropanal | 60 | 0.786 | 159 | 0.61667
|  |  | n-Butanol | 74 | 0.81 | 141 | 0.55405
|  |  | IsoButanol | 74 | 0.802 | NA | 0.34
|  |  | sec Butanol | 74 | 0.807 | 134 | 0.54054
|  |  | n-Amyl alcohol | 88 | 0.815 | 120.6023 | 0.42045
|  |  | 1,2-Ethanediol | 62 | 1.115 | 202 | 0.56452
|  |  | Diethylene glycol | 106 | 1.118 | 150 | 0.55094
|  |  | 1,2-Propanediol | 76 | 1.0362 | 169 | 0.59211
|  |  | CycloHexanol | 100 | 0.949 | 109 | 0.5
|  |  | Propylene glycol methyl ether | 90 | 0.924 | 102 | 0.55
|  |  | Methyl Cellosolve | 76 | 0.966 | 124 | 0.56579
|  |  | Ethyl Cellosolve | 90 | 0.931 | 106 | 0.57778
|  |  | Butyl Cellosolve (Butyl glycol) | 118 | 0.902 | 87 | 0.4661
|  |  | MDC | 85 | 1.326 | 79 | 0.28235
|  |  | Chloroform | 119 | 1.48 | 59 | 0.22689
|  |  | Carbon Tetra Chloride | 154 | 1.59 | NA | 0.42
|  |  | 1,2 DiChloro Ethane (EDC) | 99 | 1.253 | 77 | 0.31313
|  |  | 1,1,1, Tri Chloro Ethane | 133 | 0.921 | NA | 0.27
|  |  | Tri Chloro Ethylene | 131 | 1.464 | 57 | 0.22901
|  |  | Per Chloro Ethylene | 166 | 1.63 | 50.0964 | 0.21084
|  |  | Mono Chloro Benzene | 113 | 1.106 | 78 | 0.30973
|  |  | Acetone | 58 | 0.79 | 122 | 0.51724
|  |  | Methyl Ethyl Ketone | 72 | 0.805 | 109 | 0.52778
|  |  | MIBK | 100 | 0.801 | 85 | 0.46
|  |  | Cyclo Hexanone | 98 | 0.948 | 92 | 0.4898
|  |  | n-Methyl-2-pyrolidone | 99 | 1.03 | 127.2727 | 0.40404
|  |  | Acetophenone | 120 | 1.024 | 83.6 | 0.45
|  |  | Di Ethyl Ether | 74 | 0.715 | 84 | 0.54054
|  |  | Di iso Propyl Ether | 102 | 0.724 | 68 | 0.5098
|  |  | Di butyl ether | 130 | 0.769 | 68.8 | 0.50769
|  |  | Methyl tert butyl ether | 88 | 0.741 | 79.8864 | 0.28
|  |  | 1,4 Diaoxane | 88 | 1.034 | 96.7045 | 0.40909
|  |  | Tetra Hydro Furan | 72 | 0.888 | 92.5556 | 0.5
|  |  | Methyl Acetate | 74 | 0.927 | 97 | 0.5
|  |  | Ethyl Acetate | 88 | 0.895 | 88 | 0.45455
|  |  | Isopropyl Acetate | 102 | 0.874 | 81 | 0.4902
|  |  | n-Butyl Acetate | 116 | 0.876 | 74 | 0.5
|  |  | Di Methyl Formamide | 73 | 0.945 | 138 | 0.49315
|  |  | DiMethyl Acetamide | 87 | 0.945 | 119.0805 | 0.48276
|  |  | Di methyl Sulfaoxide | 78 | 1.101 | 162 | 0.46154
|  |  | Sulpholane | 120 | 1.26 | 122.6667 | 0.45833
|  |  | Carbon disulphide | 76 | 1.26 | 85 | 0.23684
|  |  | Nitrobenzene | 123 | 1.204 | 85 | 0.35772
|  |  | Pyridine | 79 | 0.983 | 106 | 0.43038
|  |  | 2-Nitropropane | 89 | 0.992 | 99 | 0.47191
|  |  | Acetonitrile | 41 | 0.782 | 174 | 0.53659
|  |  | Furfuraldehyde | 96 | 1.16 | 96 | 0.375
|  |  | Phenol | 94 | 1.058 | 72 | 0.55319
|  |  | Water | 18 | 1 | 540 | 1