## Sheet1
Heating Time Calculation for a Binary Mixture
INPUT DATA |  |  | SOLVENT PROPERTIES |  |  | TEMPERATURE PARAMETERS
|  |  | Solvent 1 | METHANOL
Solvent 1 Volume | 6.4 | Cu.m |  |  |  | Initial Mass temp., T1 | 65 | °C
|  |  | Solvent 1 Density | 0.792 | Kg/Cu.m
|  |  | Solvent 1 heat capacity | 0.60938 | KCal/Kg.°C
Solvent 2 volume | 0 | Cu.m |  |  |  | Final Mass temp., T2 | 35 | °C
|  |  | Solvent 2 | Solvent
Reactor Volume, V | 10 | Cu.m | Solvent 2 Density | 0 | Kg/Cu.m | Jacket Temp., T | 28 | °C
|  |  | Solvent 2 heat capacity | 0 | KCal/Kg.°C
|  |  | Overall Specific heat, Cp | 0.60938 | KCal/Kg.°C
Reactor Overall Heat transfer Coefficient, U | 300 | KCal/sq.m.hr.°K
Total Mass, M | 5068.8 | Kg
OUTPUT DATA
Heat Transfer Area, A | 19.4412 | Sq.m | Heat duty on Utility, Q | 5.0688 | KCal/hr | M x Cp | 3088.8 | KCal/hr.°C
Available Heat Transfer Area, A' | 12.4424
U x A | 2388.9353 | KCal/hr.°C | Heat transfer performance of Reactor, Q | -43043.6782 | KCal | Time for Heating/Cooling, t | 2.1528 | hr
[7 empty] | 129.1674 | mins
Ln((T-t1)/(T-t2)) | 1.665