## Sheet1
Approximate Time to Empty out a Vessel having no dished ends (Newtonian Liquid)
(Cylindrical Vessel and Sphere)
Reference: Section 5, Chemical & Process Plant Engineering
Standard Handbook of Engineering Calculations, 4th Edition, Tyler G. Hicks
Verical Cylinder |  |  | Horizontal Cylinder | Sphere
Vertical Cylinder
where:
t = | time to empty in seconds
D = | diameter of the cylinder, ft
h = | height of liquid in the cylinder, ft
Cd = | Discharge coefficient
0.61 for sharp-edged orifice
0.8 for short flush mounted nozzle
0.98 for rounded orifice
An = | Cross-sectional area of drain opening (orifice / nozzle) based on ID of orifice / nozzle, ft2
Horizontal Cylinder
where:
t = | time to empty in seconds
L = | Length of the cylinder, ft
D = | diameter of the cylinder, ft
h = | height of liquid in the cylinder, ft
Cd = | Discharge coefficient
0.61 for sharp-edged orifice
0.8 for short flush mounted nozzle
0.98 for rounded orifice
An = | Cross-sectional area of drain opening (orifice / nozzle) based on ID of orifice / nozzle, ft2
Sphere
where:
t = | time to empty in seconds
D = | diameter of the sphere, ft
h = | height of liquid in the sphere, ft
Cd = | Discharge coefficient
0.61 for sharp-edged orifice
0.8 for short flush mounted nozzle
0.98 for rounded orifice
An = | Cross-sectional area of drain opening (orifice / nozzle) based on ID of orifice / nozzle, ft2
Example Calculation for Sphere
Inputs
D = | 10 | ft
h = | 8 | ft
Nominal Size = | 2 | inch | (Drain nozzle)
d = | 1.5 | inch | (ID of drain nozzle)
Cd = | 0.8
Calculations
An = | 0.012272 | ft2
t = | 3125.1178 | s
| 52.0853 | min
h
D
D
h
D
h
L