## Notes & Experience
The following are some guidelines and experienced hints for the design and utilization of process vessels.
This information is never taught nor discussed in University courses or academic circles. It has been
historically expected that graduate engineers will learn this information using their own efforts.
1) | Always try to design around existing or available standard materials such as:
| a. | Standard pipe caps. These are usually available off-the-shelf in carbon steel, as well as stainless,
in sizes up to 42" and in various pipe schedule thicknesses.
| b. | Standard seamless pipe. This is basic material that can be readily found available today. Always
make this your first priority in selecting the vessel shell because of the convenience of eliminating
any plate rolling, longitudinal weld seam, and reducing the possibility of stress relief. This
option should be rejected only if required alloy, wall thickness, or diameter is not available.
2) | Own a copy of Eugene Megyesy's "Pressure Vessel Handbook" as published by Pressure Vessel
Handbook Publishing Inc.; P.O. Box 35365; Tulsa, OK 74153. This is probably the most useful and
practical engineering book ever published in the USA. It clearly belongs on every process plant
engineer's desk. Study it thoroughly and your project problems will start to fade away.
3) | Ellipsoidal 2:1 heads have, by definition, 50% of the volumetric capacity of a hemispherical head with the
same internal diameter.
Ellipsoidal heads are designed and fabricated on the basis of using the inside diameter as their nominal
diameter.
These type of heads are used in preference to ASME Flanged and Dished heads for pressures in the
range of 100 psig and for most vessels designed for pressures over 200 psig. Their inside depth of dish
(IDD) is defined as half of the minor axis and is equal to 1/4 of the inside diameter of the head.
4) | ASME F&D (also called Torispherical) heads are designed and fabricated in the USA on the basis of using
the outside diameter as their nominal diameter.
Flanged and dished heads are inherently shallower (smaller IDD) than comparable ellipsoidal heads.
These heads (like the ellipsoidal) are formed from a flat plate into a dished shape consisting of two radii:
the "crown" radius or radius of the dish and the inside-corner radius, sometimes referred to as the
"knuckle" radius. Because of the relative shallow dish curvature, ASME F&D heads are subject to
higher localized stresses at the knuckle radius as compared to the ellipsoidal type. The pressure rating
of these heads is increased by forming the head so that the knuckle radius is made at least equal to 3
times the plate thickness. For code construction, the radius should in no case be less than 6% of the
inside diameter.
ASME F&D heads are used for pressure vessels in the general range of from 15 to about 200 psig .
Although these heads may be used for higher pressures, for pressures in excess of 200 psig it may be
more economical to use an ellipsoidal type.
5) | The straight flange that forms part of each vessel head is part of the cylindrical vessel portion and should
be accounted for as such in calculating the vessel volume. These flanges vary in length depending on the
head thickness. A typical head flange length is about 1.5" to 2".
6) | Try to stay away from the immediate area of the knuckle radius with respect to locating nozzles or doing
other welding, cutting or grinding. The need to locate a nozzle, insulation ring, clips or other item
near the knuckle radius should be consulted with a mechanical or fabrication engineer.
7) | Be aware of the fact that the outside diameter of the cylindrical section may be bigger than that of the
head if a flush fit is required between the two inside diameters. This occurs because the required head
thickness for a given design pressure is usually less than for the corresponding cylindrical section.
This is especially true in the case of Hemispherical heads.
8) | Hemispherical heads are the strongest of the formed heads for a given thickness. A sphere is the
strongest known vessel shape. However, the main trade-off here is that all spheres have to be fabricated
as welded spherical segments. This requires more manual intensive work and results in a higher cost.
9) | Always be cognizant of the need for vessel entry into a vessel as well as vessel internal parts such as
trays, baffles, agitators, dip pipes, downcomers, separator vanes, demister pads, etc. Sometimes these
items directly affect not only the height of a vessel, but also the diameter. A chemical engineer should
take these factors into consideration even though they normally are not considered while doing process
calculations and simulations. Often, if not in the majority of cases, these factors and items are the
controlling parameters that practically establish the diameter and height of the fabricated vessel regardless
of what the simulation program output states.
10) | As you consider the physical dimensions of a process vessel, always keep in mind that you must have,
as a minimum, certain required nozzles built into the vessel - besides those required for basic process
operations. Many times some of these nozzles are not identified early in a project and their introduction
later requires costly change orders or, worse, vessel field modifications after the vessel is installed. Some
of these nozzles are: manways, inspection ports, drains, cleaning (spraying) ports, auxiliary level
instrument nozzle, liquid temperature probe, sample(s) probe, top head vents, critical high and low level
probes, etc. Process Chemical Engineers are the best qualified to identify this need and specify the
location and size. Never expect to lift a vessel by its nozzles. Lifting lugs are required for this, and a
qualified structural or mechanical engineer should be commissioned to design this critical need.
11) | Do not forget to allow for insulation support rings. You must allow sufficient nozzle length so that any
required vessel insulation can be applied in the field without obstructing nozzle flanges and bolts.
It is always advisable for the process Chemical Engineer to participate in the specification of the ultimate
insulation requirements and type since he/she are the most informed people of the temperature ranges
and insulation types compatible with the vessel material, temperature, and service. Again, if this is not
considered initially and is found to be required later, project timing and costs will suffer due to field vessel
modifications that could involve an ASME "R" stamp procedure.
12) | This Workbook was originally compiled to organize and utilize the techniques, formulas, basic data,
and other information that I saved and used over the course of approximately 40 years of experience
in Chemical Engineering. Users will probably find it useful for carrying out day-to-day process plant
projects such as:
|  | 1. | Calculating the maximum volume capacity of a vessel;
|  | 2. | Calculating the partial volumes of a vessel at different levels ("Strapping" a vessel);
|  | 3. | Calculating the required vessel size for a given partial volume;
|  | 4. | Calculating the surface area of a vessel for primer, painting and insulation purposes;
|  | 5. | Calculating the location of critical liquid levels on a vessel for alarms and shutdown;
|  | 6. | Calculating the weight of a process vessel for cost estimates or foundation work;
|  | 7. | Calculating the "Line Pack", or volume content, of a piping system with fittings.
There are probably more uses or applications for this Workbook, but the above should suffice to
indicate the utilitarian value of this information to a Process or Project Engineer - especially in an
operating process plant in the field. Most of the basic information contained here was kept by me for
years in notes, 3-ring binders, between pages of text books, in formal calculations, etc. Thanks to God
for giving me the good common sense to save and document this information and for giving us the digital
computer and a spreadsheet to organize and distribute it for use and exploitation by others. I hope this
helps others - especially young, striving, and determined engineers who earnestly want to do a successful
and safe project.
Arthur Montemayor

## Partial-Filled HorizontalVessel
VOLUMES IN PARTIALLY FILLED HORIZONTAL VESSELS
Name: | General Purpose Tank
Item No: | T-C-15 |  | Vessel Volume
|  |  | Flat Heads | Unit | 2:1 Ellip. Heads
Case: | Partial Vol
|  |  | 108573.4421 | in3 | 137526.4277
|  |  | 62.8319 | ft3 | 79.5871
Tank Inside Dia. in = | 48 |  | 470.0137 | gal | 595.351
Cylindrical Length, in = | 60
Liquid Height, in = | 48 |  | Hemi Heads | Unit | F & D Heads
L/D = | 1.25
H/D = | 1 |  | 166479.4133 | in3 | 120488.7901
|  |  | 96.3423 | ft3 | 69.7273
|  |  | 720.6894 | gal | 521.596
Cylindrical radius = | r | = | 24 | in.
Chord Length = | CL | = | 0 | in.
Segment Area = | Aseg | = | 1809.5574 | in2 | U. S. Gallons
Cylindrical Volume = | Vcyl | = | 108573.4421 | in3 | 470.0137
F & Dished Volume = | VFD | = | 11915.348 | in3 | 51.5815
Ellipsoidal Volume = | Vell | = | 28952.9856 | in3 | 125.3373
Spherical Volume = | Vsph | = | 57905.9712 | in3 | 250.6745
[6 empty] | ac | #DIV/0!
[6 empty] | G | #DIV/0!
[6 empty] | h | #DIV/0!
[6 empty] | no foul | #DIV/0!
[6 empty] | foul | #DIV/0!
The calculated Partial liquid capacity uses the following relationships found in the literature:
Circular Sector = Circular Segment + Triangular Segment
Partial Cylindrical volume = (Circular Segment)(Cylindrical length)
Partial Cylindrical volume = r2[ACOS(r-H/r)] - (r-H)(2rH-H2)0.5
Volume of ASME F&D Head = 0.215483 H2 (1.5d -H)
Volume of 2:1 Ellipsoidal Head = 0.5236 H2 (1.5d- H)
Volume of Hemispherical Head = 2 (Volume of Ellipsoidal)
The Ellipsoidal and Spherical volumes calculated for the corresponding heads agree accurately (well within 99.5%) with fabricator's data of full volume capacity (Trinity Industries, Inc. Head Division; Catalog No. 7962M).
Steps:
(1) Enter the required information in the YELLOW cells;
(2) The calculated results appear in RED numbers.
Reference: Chemical Engineers' Handbook; Perry & Chilton; 5th Edition; P.6-87
To obtain the total volumetric capacity of a process vessel, the volumetric capacity of the vessel heads must be calculated separately and added to the vessel's cylindrical volume.
The five types of formed vessel heads most frequently used are:
1. Hemispherical
2. 2:1 Ellipsoidal
3. ASME F&D (Torispherical)
4. Standard Dished (a misnomer, since there are no existing standards for dished heads)
5. Conical
The Standard Dished head is not suited for pressure vessels and, consequently, does not comply with the ASME Pressure Vessel Code. It is restricted to pressures less than 15 psig. The ASME F&D head is usually restricted to pressure vessels designed for less than 200 psig. Above this design pressure the 2:1 Ellipsoidal head is usually employed, with the Hemispherical head reserved for those applications that require the maximum in pressure resistance and mechanical integrity.
To obtain the partially-filled liquid contents' volume of a horizontal tank requires the determination of the partial volume of the two vessel heads as well as the cylindrical partial volume. The contents of a partially-filled vessel are arrived at by adding the partial contents of the Cylindrical portion and both heads:
Partial Volume = (Total Cylinder volume)(Zc) + (Total Heads' volume)(Ze)
where, Zc = Cylindrical partial volume coefficient
Ze = Heads' partial volume coefficient
The cylindrical partial volume can be expressed by the following explicit analytical expressions:
1) V1 = {r2cos-1[(r-h/r]-(r-h)(2rh-h2)0.5}L .........(Kowal,G.; Chem. Eng; pp. 130-132; 6/11/73)
2) V2 = 0.00433 L{pd2/8-[(0.5d-h)(dh-h2)0.5 + 0.25d2arcSine(0.25d-0.5h)]}
..........(Caplan, F.; Hydrocarbon Processing; July 1968)
3) V3 = L r2[(a/57.30) - sinacosa] ..........(Chem. Engrs. Handbook; Perry/Chilton; 5th ed.; p.6-86)
where, V1 = in3
V2 = gal
V3 = in3
r = vessel's inside radius, in.
h = depth of liquid content in the horizontal head, in.
L = total straight, cylindrical, horizontal length, in.
a = 1/2 of the total angle subtended by the chord forming the liquid level, degrees
The partial volumes of horizontal-oriented heads (except for Hemi-heads) are not defined in a mathematically exact formula but can be expressed by the following analytical expressions found in an article by F. Caplan in Hydrocarbon Processing; July 1968:
VDH = 0.0009328 h2 (1.5d - h) .......................Volume of a dished-only head, in US gallons
VEll = 0.00226 h2 (1.5d - h) .......................Volume of 2:1 Ellipsoidal head, in US gallons
VHH = 2 VEll .......................Volume of Hemispherical head, in US gallons
where, h = depth of liquid content in the horizontal head, in.
d = inside diameter of the horizontal head, in.
The calculation of the partially-filled cylindrical portion of a horizontal vessel is straight-forward and can be done using the analytical expressions noted above. The equation given by Caplan (V2) should be very accurate since it is directly derived from an exact mathematical model presented in C.R.C. Standard Mathematical Tables; 12th Ed.(1959); p. 399.
The partial volume of heads is open to inaccuracies and while the analytical equations are suitable for estimating, the method usually used is the Ze method for determining the liquid fraction of the entire head. For this purpose, the Doolittle [Ind. Eng. Chem. 21, p. 322-323 (1928)] equation is used:
Vpartial = 0.00093 h2 (3r - h)
where, Vpartial = partial volume, gallons
h = depth of liquid in both heads, in.
r = inside radius of the horizontal heads, in.
(Note that this is the same equation offered by Caplan, above, for a dished-only head. His equation for an ellipsoidal head, although of the same form, is 142% in excess of the basic Doolittle relationship.)
Doolittle made some simplifying assumptions which affect the accuracy of the volume given by his equation, but the equation is satisfactory for determining the volume as a fraction of the entire head. This fraction, calculated by Doolittle's formula, is given in the Table listed above and regressed in the accompanying Chart. The Table or the resulting 3rd order polynomial equation,
Ze = -2 (h/d)3 + 3 (h/d)2 - 0.0016 (h/d) + 0.0001
can be used to arrive at a partial volume of standard dished, torispherical (ASME F&D), ellipsoidal, and hemispherical heads with an error of less than 2% of the entire head's volume.
Conical heads' volumes are defined by the exact mathematical expression for a truncated cone:
Vc = p h (D2 + dD + d2) / 12
where, Vc = total conical volume, cu. ft.
h = height of the cone, ft
d = diameter of the small end, ft
D = diameter of the large end, ft
When a tank volume cannot be calculated, or when greater precision is required, calibration may be necessary. This is done by draining (or filling) the tank and measuring the volume of liquid. The measurement may be made by weighing, by a calibrated fluid meter (i.e., Micro Motion Coriolis flowmeter), or by repeatedly filling small measuring tanks which have been calibrated by weight. From the known fluid density at the measured temperature, the equivalent volume can be quickly converted from the measured fluid mass.
The Doolittle relationship can be applied to Horizontal and Vertical-oriented Ellipsoidal (and F&D) vessel heads. However, it is important to note that the H/D ratio that sets the fractional Coefficient, Ze, is measured differently in both cases. Refer to the above illustrations of Ellipsoids oriented horizontally and vertically.
For Horizontal Vessel Heads:
In this case, note that the H/D ratio represents the Liquid depth divided by the Major Axis (internal diameter) of the Ellipsoidal heads.
For Vertical Vessel Heads:
The H/D ratio corresponding to this orientation is the Liquid depth divided by the Minor Axis, not the Major Axis (internal diameter) of the Ellipsoidal heads. This means that the Inside Depth of Dish (IDD) must be known. The IDD is the depth of the head at its center and includes the inside corner radius but not the straight flange or nominal thickness of the head. Characteristic IDD's for various types of heads are:
Standard dished head: OD / 7 (Note: This is only approximate, since no standards exist for dished heads)
ASME F&D head: OD / 6
Ellipsoidal, 2:1 head: ID / 4
Hemispherical head: ID / 2
An analytical equation for the partial volume of vertical oriented, "standard" dished heads at various depths is:
V = 0.01363 H2 L - 0.004545 H3 ......................(Chemical Processing Nomographs;Dale S. Davis;
Chemical Publishing Co.;1969; p. 276)
where, V = liquid volume in the dish, gallons (excluding flanged section)
H = liquid depth in the dish, inches
L = radius of the dish, inches (usually equal to the tank ID, minus 6 inches)
Horizontal vessel
diameter (D)
(major axis)
minor axis
(D)
Horizontal Vessel Heads' orientation
Vertical Vessel Heads' orientation
H
H

## Horizontal Tank Strapping
CALIBRATION DATA FOR HORIZONTAL TANK WITH FORMED HEADS
Tank Inside Diameter (ID) | inches | 90 | = | 7.5 | ft
Tank length, tan/tan | feet | 7.1667 | = | 86 | inches
Tank HeadType | Pressure
1) Std. dish (non-pressure) | < 15 psig |  |  | Note: Place an "x" in only one of the
2) Torispherical (ASME F&D) | < 200 psig |  |  | 5 head options available. If more than
3) Ellipsoidal (2:1) | > 200 psig | x |  | one option contains an "x", the
4) Ellipsoidal (non-std) | Varies |  |  | program will use the first one it finds.
5) Hemispherical | To Suit
Head type selected: |  | 2:1 Ellipsoidal |  |  | Head Volume = | 55.2233 | cu.ft.
Inside depth of head (IDD): | inches | 20 | NOT REQUIRED FOR THIS HEAD TYPE
Head thickness: | inches | 0.375 | NOT REQUIRED FOR THIS HEAD TYPE
Number of calibration increments: |  | 90 | (max 200)
Calibration curve for | 90 | in. dia tank, | 7.1667 | ft tan/tan, | 2:1 Ellipsoidal |  | heads
| Liquid Depth |  | Liquid Volume Content |  |  |  |  | H/D | Angle rad
| Inches | Centimeters | Ft3 | US Gals | Liters
| 1 | 2.54 | 0.66803 | 5.0102 | 18.9386 |  |  | 0.011111 | 0.21121
| 2 | 5.08 | 1.9299 | 14.4739 | 54.7114 |  |  | 0.022222 | 0.29926
| 3 | 7.62 | 3.5982 | 26.9864 | 102.0086 |  |  | 0.033333 | 0.36721
| 4 | 10.16 | 5.6036 | 42.0273 | 158.863 |  |  | 0.044444 | 0.42482
| 5 | 12.7 | 7.9046 | 59.2846 | 224.0958 |  |  | 0.055556 | 0.47588
| 6 | 15.24 | 10.472 | 78.54 | 296.881 |  |  | 0.066667 | 0.52231
| 7 | 17.78 | 13.2835 | 99.6266 | 376.5884 |  |  | 0.077778 | 0.56527
| 8 | 20.32 | 16.3213 | 122.41 | 462.7097 |  |  | 0.088889 | 0.60549
| 9 | 22.86 | 19.5704 | 146.7776 | 554.8195 |  |  | 0.1 | 0.6435
| 10 | 25.4 | 23.0177 | 172.6325 | 652.5508 |  |  | 0.11111 | 0.67967
| 11 | 27.94 | 26.6519 | 199.8891 | 755.5807 |  |  | 0.12222 | 0.71429
| 12 | 30.48 | 30.4628 | 228.4709 | 863.6199 |  |  | 0.13333 | 0.74758
| 13 | 33.02 | 34.4411 | 258.3084 | 976.4056 |  |  | 0.14444 | 0.77972
| 14 | 35.56 | 38.5783 | 289.3376 | 1093.6961 |  |  | 0.15556 | 0.81084
| 15 | 38.1 | 42.8666 | 321.4993 | 1215.2675 |  |  | 0.16667 | 0.84107
| 16 | 40.64 | 47.2984 | 354.7381 | 1340.91 |  |  | 0.17778 | 0.8705
| 17 | 43.18 | 51.8669 | 389.0017 | 1470.4264 |  |  | 0.18889 | 0.89922
| 18 | 45.72 | 56.5654 | 424.2406 | 1603.6296 |  |  | 0.2 | 0.9273
| 19 | 48.26 | 61.3877 | 460.4078 | 1740.3415 |  |  | 0.21111 | 0.95479
| 20 | 50.8 | 66.3277 | 497.4581 | 1880.3916 |  |  | 0.22222 | 0.98177
| 21 | 53.34 | 71.3798 | 535.3482 | 2023.6162 |  |  | 0.23333 | 1.0083
| 22 | 55.88 | 76.5382 | 574.0363 | 2169.8574 |  |  | 0.24444 | 1.0343
| 23 | 58.42 | 81.7976 | 613.4821 | 2318.9624 |  |  | 0.25556 | 1.06
| 24 | 60.96 | 87.1528 | 653.6463 | 2470.7832 |  |  | 0.26667 | 1.0853
| 25 | 63.5 | 92.5988 | 694.4909 | 2625.1756 |  |  | 0.27778 | 1.1102
| 26 | 66.04 | 98.1305 | 735.9786 | 2781.9991 |  |  | 0.28889 | 1.1349
| 27 | 68.58 | 103.7431 | 778.0732 | 2941.1165 |  |  | 0.3 | 1.1593
| 28 | 71.12 | 109.4319 | 820.739 | 3102.3935 |  |  | 0.31111 | 1.1834
| 29 | 73.66 | 115.1922 | 863.9413 | 3265.6982 |  |  | 0.32222 | 1.2073
| 30 | 76.2 | 121.0194 | 907.6458 | 3430.9013 |  |  | 0.33333 | 1.231
| 31 | 78.74 | 126.9092 | 951.8189 | 3597.8753 |  |  | 0.34444 | 1.2544
| 32 | 81.28 | 132.857 | 996.4272 | 3766.4948 |  |  | 0.35556 | 1.2777
| 33 | 83.82 | 138.8584 | 1041.4381 | 3936.636 |  |  | 0.36667 | 1.3009
| 34 | 86.36 | 144.9092 | 1086.8192 | 4108.1765 |  |  | 0.37778 | 1.3238
| 35 | 88.9 | 151.0051 | 1132.5385 | 4280.9955 |  |  | 0.38889 | 1.3467
| 36 | 91.44 | 157.1419 | 1178.5643 | 4454.9732 |  |  | 0.4 | 1.3694
| 37 | 93.98 | 163.3154 | 1224.8653 | 4629.9909 |  |  | 0.41111 | 1.3921
| 38 | 96.52 | 169.5214 | 1271.4102 | 4805.9307 |  |  | 0.42222 | 1.4146
| 39 | 99.06 | 175.7558 | 1318.1682 | 4982.6757 |  |  | 0.43333 | 1.4371
| 40 | 101.6 | 182.0145 | 1365.1084 | 5160.1097 |  |  | 0.44444 | 1.4595
| 41 | 104.14 | 188.2934 | 1412.2002 | 5338.1169 |  |  | 0.45556 | 1.4818
| 42 | 106.68 | 194.5884 | 1459.4133 | 5516.5822 |  |  | 0.46667 | 1.5041
| 43 | 109.22 | 200.8956 | 1506.7171 | 5695.3906 |  |  | 0.47778 | 1.5263
| 44 | 111.76 | 207.2109 | 1554.0814 | 5874.4277 |  |  | 0.48889 | 1.5486
| 45 | 114.3 | 213.5301 | 1601.4759 | 6053.5791 |  |  | 0.5 | 1.5708
| 46 | 116.84 | 219.8494 | 1648.8705 | 6232.7304 |  |  | 0.51111 | 1.593
| 47 | 119.38 | 226.1646 | 1696.2348 | 6411.7675 |  |  | 0.52222 | 1.6153
| 48 | 121.92 | 232.4718 | 1743.5386 | 6590.576 |  |  | 0.53333 | 1.6375
| 49 | 124.46 | 238.7669 | 1790.7516 | 6769.0412 |  |  | 0.54444 | 1.6598
| 50 | 127 | 245.0458 | 1837.8435 | 6947.0484 |  |  | 0.55556 | 1.6821
| 51 | 129.54 | 251.3045 | 1884.7837 | 7124.4824 |  |  | 0.56667 | 1.7045
| 52 | 132.08 | 257.5389 | 1931.5417 | 7301.2275 |  |  | 0.57778 | 1.727
| 53 | 134.62 | 263.7449 | 1978.0866 | 7477.1673 |  |  | 0.58889 | 1.7495
| 54 | 137.16 | 269.9183 | 2024.3875 | 7652.1849 |  |  | 0.6 | 1.7722
| 55 | 139.7 | 276.0551 | 2070.4134 | 7826.1626 |  |  | 0.61111 | 1.7949
| 56 | 142.24 | 282.151 | 2116.1327 | 7998.9816 |  |  | 0.62222 | 1.8177
| 57 | 144.78 | 288.2018 | 2161.5138 | 8170.5221 |  |  | 0.63333 | 1.8407
| 58 | 147.32 | 294.2033 | 2206.5247 | 8340.6633 |  |  | 0.64444 | 1.8639
| 59 | 149.86 | 300.1511 | 2251.133 | 8509.2828 |  |  | 0.65556 | 1.8872
| 60 | 152.4 | 306.0408 | 2295.306 | 8676.2568 |  |  | 0.66667 | 1.9106
| 61 | 154.94 | 311.8681 | 2339.0106 | 8841.4599 |  |  | 0.67778 | 1.9343
| 62 | 157.48 | 317.6284 | 2382.2129 | 9004.7646 |  |  | 0.68889 | 1.9582
| 63 | 160.02 | 323.3172 | 2424.8787 | 9166.0416 |  |  | 0.7 | 1.9823
| 64 | 162.56 | 328.9298 | 2466.9733 | 9325.159 |  |  | 0.71111 | 2.0067
| 65 | 165.1 | 334.4615 | 2508.461 | 9481.9825 |  |  | 0.72222 | 2.0314
| 66 | 167.64 | 339.9074 | 2549.3055 | 9636.3749 |  |  | 0.73333 | 2.0563
| 67 | 170.18 | 345.2626 | 2589.4698 | 9788.1957 |  |  | 0.74444 | 2.0816
| 68 | 172.72 | 350.5221 | 2628.9155 | 9937.3007 |  |  | 0.75556 | 2.1073
| 69 | 175.26 | 355.6805 | 2667.6037 | 10083.5419 |  |  | 0.76667 | 2.1333
| 70 | 177.8 | 360.7325 | 2705.4938 | 10226.7665 |  |  | 0.77778 | 2.1598
| 71 | 180.34 | 365.6725 | 2742.5441 | 10366.8166 |  |  | 0.78889 | 2.1868
| 72 | 182.88 | 370.4948 | 2778.7112 | 10503.5285 |  |  | 0.8 | 2.2143
| 73 | 185.42 | 375.1934 | 2813.9502 | 10636.7317 |  |  | 0.81111 | 2.2424
| 74 | 187.96 | 379.7618 | 2848.2138 | 10766.2481 |  |  | 0.82222 | 2.2711
| 75 | 190.5 | 384.1937 | 2881.4526 | 10891.8907 |  |  | 0.83333 | 2.3005
| 76 | 193.04 | 388.4819 | 2913.6143 | 11013.462 |  |  | 0.84444 | 2.3308
| 77 | 195.58 | 392.6191 | 2944.6435 | 11130.7525 |  |  | 0.85556 | 2.3619
| 78 | 198.12 | 396.5975 | 2974.481 | 11243.5382 |  |  | 0.86667 | 2.394
| 79 | 200.66 | 400.4084 | 3003.0628 | 11351.5774 |  |  | 0.87778 | 2.4273
| 80 | 203.2 | 404.0426 | 3030.3194 | 11454.6073 |  |  | 0.88889 | 2.4619
| 81 | 205.74 | 407.4899 | 3056.1742 | 11552.3387 |  |  | 0.9 | 2.4981
| 82 | 208.28 | 410.7389 | 3080.5419 | 11644.4484 |  |  | 0.91111 | 2.5361
| 83 | 210.82 | 413.7767 | 3103.3253 | 11730.5697 |  |  | 0.92222 | 2.5763
| 84 | 213.36 | 416.5883 | 3124.4119 | 11810.2771 |  |  | 0.93333 | 2.6193
| 85 | 215.9 | 419.1556 | 3143.6673 | 11883.0623 |  |  | 0.94444 | 2.6657
| 86 | 218.44 | 421.4566 | 3160.9246 | 11948.2951 |  |  | 0.95556 | 2.7168
| 87 | 220.98 | 423.4621 | 3175.9655 | 12005.1495 |  |  | 0.96667 | 2.7744
| 88 | 223.52 | 425.1304 | 3188.478 | 12052.4467 |  |  | 0.97778 | 2.8423
| 89 | 226.06 | 426.3922 | 3197.9417 | 12088.2195 |  |  | 0.98889 | 2.9304
| 90 | 228.6 | 427.0603 | 3202.9519 | 12107.1581 |  |  | 1 | 1
Steps:
(1) Enter the required information in the YELLOW cells;
(2) The calculated results appear in RED numbers.

## Partial Horizontal
Horizontal Cylindrical Tank with Ellipsoidal or Hemispherical Heads
Total tank volume = |  | (Total volume in two heads) + (Total volume in cylindrical section)
| = | ( 1/6 p K1 D3 ) + ( 1/4 p D2 L )
| K1 = | 2b/D
| Ze = | H1/D
| Zc = | H1/D
Partial tank volume = |  | ( 1/6 p K1 D3 ) ([f(Ze)]) + ( 1/4 p D2 L ) ([fZc)])
f(Zc) = Horizontal cylinder coefficient (from Doolittle tables)
or,
f(Ze) = Ellipsoidal coefficient (from Doolittle tables)
or,
Where,
For Ellipsoidal 2:1 heads,
|  |  | b = | (1/4) D
|  |  | K1 = | 1/2
H1
D/2
D/2
a
L
D
b
b
Oct 31, 1999
www.about.com
The volume V of a liquid in a horizontal cylindrical tank is:
V = LD2 (2Z-sin(2Z)) /8
Where,
Z = arccos(1-2h/D)
h = height of liquid in the horizontal cylindrical tank
D = diameter of the tank
L = length of the tank
Note that the result of the arccos-function has to be taken in radians.
Bernhard Spang

## Partial Vertical
Vertical Cylindrical Tank with Ellipsoidal or Hemispherical Heads
Total tank volume = |  | (Total volume in two heads) + (Total volume in cylindrical section)
| = | ( 1/6 p K1 D3 ) + ( 1/4 p D2 L )
Partial tank volume = |  | ( 1/6 p K1 D3 ) ([f(Ze)]) + ( 1/4 p D2 H3)
| K1 = | 2b/D
| Ze = | (H1 + H2)/K1D
| f(Ze) = | Ellipsoidal coefficient (from Doolittle tables)
or,
L
b
H1
H1
b
H3
D
H3
H2

## Partial Cylind. Vol.
Zc | f(Zc)
0 | 0
0.05 | 0.018692
0.1 | 0.052044
0.15 | 0.094061
0.2 | 0.14238
0.25 | 0.1955
0.3 | 0.25232
0.35 | 0.31192
0.4 | 0.37353
0.45 | 0.43645
0.5 | 0.5
0.55 | 0.56356
0.6 | 0.62647
0.65 | 0.68808
0.7 | 0.74769
0.75 | 0.8045
0.8 | 0.85762
0.85 | 0.90594
0.9 | 0.94796
0.95 | 0.98131
1 | 1
Data Source:
NGPSA Engineering Data Book
9th Edition; 1972; p. 13-7

## Hds Partial Vol.
H/D | Vol. Fraction
0.02 | 0.0012
0.04 | 0.0047
0.06 | 0.0104
0.08 | 0.0182
0.1 | 0.028
0.12 | 0.0397
0.14 | 0.0533
0.16 | 0.0686
0.18 | 0.0855
0.2 | 0.104
0.22 | 0.1239
0.24 | 0.1451
0.26 | 0.1676
0.28 | 0.1913
0.3 | 0.216
0.32 | 0.242
0.34 | 0.268
0.36 | 0.295
0.38 | 0.323
0.4 | 0.352
0.42 | 0.381
0.44 | 0.41
0.46 | 0.44
0.48 | 0.47
0.5 | 0.5
0.52 | 0.53
0.54 | 0.56
0.56 | 0.59
0.58 | 0.619
0.6 | 0.648
0.62 | 0.677
0.64 | 0.705
0.66 | 0.732
0.68 | 0.758
0.7 | 0.784
0.72 | 0.8087
0.74 | 0.8324
0.76 | 0.8549
0.78 | 0.8761
0.8 | 0.896
0.82 | 0.9145
0.84 | 0.9314
0.86 | 0.9467
0.88 | 0.9603
0.9 | 0.972
0.92 | 0.9818
0.94 | 0.9896
0.96 | 0.9953
0.98 | 0.9988
1 | 1
Reference: Chemical Engineers' Handbook; Perry & Chilton; 5th Edition; P.6-87
To obtain the total volumetric capacity of a process vessel, the volumetric capacity of the vessel heads must be calculated separately and added to the vessel's cylindrical volume.
The five types of formed vessel heads most frequently used are:
1. Hemispherical
2. 2:1 Ellipsoidal
3. ASME F&D (Torispherical)
4. Standard Dished (a misnomer, since there are no existing standards for dished heads)
5. Conical
The Standard Dished head is not suited for pressure vessels and, consequently, does not comply with the A.S.M.E. Pressure Vessel Code. It is restricted to pressures less than 15 psig. The ASME F&D head is usually restricted to pressure vessels designed for less than 200 psig. Above this design pressure the 2:1 Ellipsoidal head is usually employed, with the Hemipherical head reserved for those applications that require the maximum in pressure resistance and mechanical integrity.
To obtain the partially-filled liquid contents' volume of a horizontal tank requires the determination of the partial volume of the two vessel heads as well as the cylindrical partial volume. The contents of a partially-filled vessel are arrived at by adding the partial contents of the Cylindrical portion and both heads:
Partial Volume = (Total Cylinder volume)(Zc) + (Total Heads' volume)(Ze)
where, Zc = Cylindrical partial volume coefficient
Ze = Heads' partial volume coefficient
The cylindrical partial volume can be expressed by the following explicit analytical expressions:
1) V1 = {r2cos-1[(r-h/r]-(r-h)(2rh-h2)0.5}L .........(Kowal,G.; Chem. Eng; pp. 130-132; 6/11/73)
2) V2 = 0.00433 L{pd2/8-[(0.5d-h)(dh-h2)0.5 + 0.25d2arcSine(0.25d-0.5h)]}
..........(Caplan, F.; Hydrocarbon Processing; July 1968)
3) V3 = L r2[(a/57.30) - sinacosa] ..........(Chem. Engrs. Handbook; Perry/Chilton; 5th ed.; p.6-86)
where, V1 = in3
V2 = gal
V3 = in3
r = vessel's inside radius, in.
h = depth of liquid content in the horizontal head, in.
L = total straight, cylindrical, horizontal length, in.
a = 1/2 of the total angle subtended by the chord forming the liquid level, degrees
The partial volumes of horizontal-oriented heads (except for Hemi-heads) are not defined in a mathematically exact formula but can be expressed by the following analytical expressions:
(From Caplan, F.; Hydrocarbon Processing; July 1968)
VDH = 0.0009328 h2 (1.5d - h) .......................Volume of a dished-only head, in US gallons
VEll = 0.00226 h2 (1.5d - h) .......................Volume of 2:1 Ellipsoidal head, in US gallons
VHH = 2 VEll .......................Volume of Hemispherical head, in US gallons
where, h = depth of liquid content in the horizontal head, in.
d = inside diameter of the horizontal head, in.
The calculation of the partially-filled cylindrical portion of a horizontal vessel is straight-forward and can be done using the analytical expressions noted above. The equation given by Caplan (V2) should be very accurate since it is directly derived from an exact mathematical model presented in C.R.C. Standard Mathematical Tables; 12th Ed.(1959); p. 399.
The partial volume of heads is open to inaccuracies and while the analytical equations are suitable for estimating, the method usually used is the Ze method for determining the liquid fraction of the entire head. For this purpose, the Doolittle [Ind. Eng. Chem. 21, p. 322-323 (1928)] equation is used:
Vpartial = 0.00093 h2 (3r - h)
where, Vpartial = partial volume, gallons
h = depth of liquid in both heads, in.
r = inside radius of the horizontal heads, in.
(Note that this is the same equation offered by Caplan, above, for a dished-only head. His equation for an ellipsoidal head, although of the same form, is 142% in excess of the basic Doolittle relationship.)
Doolittle made some simplifying assumptions which affect the accuracy of the volume given by his equation, but the equation is satisfactory for determining the volume as a fraction of the entire head. This fraction, calculated by Doolittle's formula, is given in the Table listed above and regressed in the accompanying Chart. The Table or the resulting 3rd order polynomial equation,
Ze = -2 (h/d)3 + 3 (h/d)2 - 0.0016 (h/d) + 0.0001
can be used to arrive at a partial volume of standard dished, torispherical (ASME F&D), ellipsoidal, and hemispherical heads with an error of less than 2% of the entire head's volume.
Conical heads' volumes are defined by the exact mathematical expression for a truncated cone:
Vc = p h (D2 + dD + d2) / 12
where, Vc = total conical volume, cu. ft.
h = height of the cone, ft
d = diameter of the small end, ft
D = diameter of the large end, ft
When a tank volume cannot be calculated, or when greater precision is required, calibration may be necessary. This is done by draining (or filling) the tank and measuring the volume of liquid. The measurement may be made by weighing, by a calibrated fluid meter (i.e., Micro Motion Coriolis flowmeter), or by repeatedly filling small measuring tanks which have been calibrated by weight. From the known fluid density at the measured temperature, the equivalent volume can be quickly converted from the measured fluid mass.
The Doolittle relationship can be applied to Horizontal and Vertical-oriented Ellipsoidal (and F&D) vessel heads. However, it is important to note that the H/D ratio that sets the fractional Coefficient, Ze, is measured differently in both cases. Refer to the above illustrations of Ellipsoids oriented horizontally and vertically.
For Horizontal Vessel Heads:
In this case, note that the H/D ratio represents the Liquid depth divided by the Major Axis (internal diameter) of the Ellipsoidal heads.
For Vertical Vessel Heads:
The H/D ratio corresponding to this orientation is the Liquid depth divided by the Minor Axis, not the Major Axis (internal diameter) of the Ellipsoidal heads. This means that the Inside Depth of Dish (IDD) must be known. The IDD is the depth of the head at its center and includes the inside corner radius but not the straight flange or nominal thickness of the head. Characteristic IDD's for various types of heads are:
Standard dished head: OD / 7 (Note: This is only approximate, since no standards exist for dished heads)
ASME F&D head: OD / 6
Ellipsoidal, 2:1 head: ID / 4
Hemispherical head: ID / 2
An analytical equation for the partial volume of vertical oriented, "standard" dished heads at various depths is:
V = 0.01363 H2 L - 0.004545 H3 ......................(Chemical Processing Nomographs;Dale S. Davis;
Chemical Publishing Co.;1969; p. 276)
where, V = liquid volume in the dish, gallons (excluding flanged section)
H = liquid depth in the dish, inches
L = radius of the dish, inches (usually equal to the tank ID, minus 6 inches)
Horizontal vessel
diameter (D)
(major axis)
minor axis
(D)
Horizontal Vessel Heads' orientation
Vertical Vessel Heads' orientation
H
H

## Partial Ellip. Vol.
Ze | f(Ze)
0 | 0
0.05 | 0.00725
0.1 | 0.028
0.15 | 0.06075
0.2 | 0.104
0.25 | 0.15625
0.3 | 0.216
0.35 | 0.28175
0.4 | 0.352
0.45 | 0.42525
0.5 | 0.5
0.55 | 0.57475
0.6 | 0.648
0.65 | 0.71825
0.7 | 0.784
0.75 | 0.84375
0.8 | 0.896
0.85 | 0.93925
0.9 | 0.972
0.95 | 0.99275
1 | 1
Data Source:
NGPSA Engineering Data Book
9th Edition; 1972; p. 13-9
NOTE: These capacity coefficients apply for the volume of 2 ellipsoidal or hemispherical heads……..not the volume for 1 head!!

## Hds Vol & Surf Area
Internal Diameter |  | Volume of one head, Ft3 |  |  |  | Internal Surface Area of one head, Ft2
Inches | Ft | Hemisphere | Ellipsoidal | ASME F&D | Standard F&D | Hemisphere | Ellipsoidal | ASME F&D | Standard F&D
12 | 1 | 0.2618 | 0.1309 | 0.0835 | 0.0536 | 1.5708 | 1.0011 | 0.9286 | 0.7854
14 | 1.1667 | 0.41573 | 0.20786 | 0.13259 | 0.085115 | 2.138 | 1.3626 | 1.2639 | 1.069
16 | 1.3333 | 0.62056 | 0.31028 | 0.19793 | 0.12705 | 2.7925 | 1.7798 | 1.6508 | 1.3963
18 | 1.5 | 0.88357 | 0.44179 | 0.28181 | 0.1809 | 3.5343 | 2.2525 | 2.0894 | 1.7671
20 | 1.6667 | 1.212 | 0.60602 | 0.38657 | 0.24815 | 4.3633 | 2.7809 | 2.5794 | 2.1817
22 | 1.8333 | 1.6132 | 0.80661 | 0.51453 | 0.33029 | 5.2796 | 3.3648 | 3.1211 | 2.6398
24 | 2 | 2.0944 | 1.0472 | 0.668 | 0.4288 | 6.2832 | 4.0044 | 3.7144 | 3.1416
26 | 2.1667 | 2.6628 | 1.3314 | 0.8493 | 0.54518 | 7.374 | 4.6997 | 4.3593 | 3.687
28 | 2.3333 | 3.3258 | 1.6629 | 1.0608 | 0.68092 | 8.5521 | 5.4505 | 5.0557 | 4.2761
30 | 2.5 | 4.0906 | 2.0453 | 1.3047 | 0.8375 | 9.8175 | 6.2569 | 5.8037 | 4.9087
32 | 2.6667 | 4.9645 | 2.4822 | 1.5834 | 1.0164 | 11.1701 | 7.119 | 6.6034 | 5.5851
34 | 2.8333 | 5.9547 | 2.9774 | 1.8992 | 1.2192 | 12.61 | 8.0367 | 7.4546 | 6.305
36 | 3 | 7.0686 | 3.5343 | 2.2545 | 1.4472 | 14.1372 | 9.01 | 8.3574 | 7.0686
38 | 3.1667 | 8.3133 | 4.1567 | 2.6515 | 1.702 | 15.7516 | 10.0389 | 9.3118 | 7.8758
40 | 3.3333 | 9.6963 | 4.8481 | 3.0926 | 1.9852 | 17.4533 | 11.1234 | 10.3178 | 8.7267
42 | 3.5 | 11.2246 | 5.6123 | 3.5801 | 2.2981 | 19.2423 | 12.2636 | 11.3753 | 9.6212
48 | 4 | 16.7552 | 8.3776 | 5.344 | 3.4304 | 25.1327 | 16.0178 | 14.8576 | 12.5664
54 | 4.5 | 23.8565 | 11.9282 | 7.6089 | 4.8843 | 31.8086 | 20.2725 | 18.8041 | 15.9043
60 | 5 | 32.7249 | 16.3625 | 10.4375 | 6.7 | 39.2699 | 25.0277 | 23.215 | 19.635
66 | 5.5 | 43.5569 | 21.7784 | 13.8923 | 8.9177 | 47.5166 | 30.2836 | 28.0901 | 23.7584
72 | 6 | 56.5487 | 28.2743 | 18.036 | 11.5776 | 56.5487 | 36.04 | 33.4296 | 28.2744
78 | 6.5 | 71.8967 | 35.9483 | 22.9312 | 14.7199 | 66.3661 | 42.2969 | 39.2334 | 33.1831
84 | 7 | 89.7972 | 44.8986 | 28.6405 | 18.3848 | 76.969 | 49.0544 | 45.5014 | 38.4846
90 | 7.5 | 110.4466 | 55.2233 | 35.2266 | 22.6125 | 88.3573 | 56.3124 | 52.2338 | 44.1788
96 | 8 | 134.0413 | 67.0206 | 42.752 | 27.4432 | 100.531 | 64.071 | 59.4304 | 50.2656
102 | 8.5 | 160.7775 | 80.3888 | 51.2794 | 32.9171 | 113.49 | 72.3302 | 67.0914 | 56.7452
108 | 9 | 190.8518 | 95.4259 | 60.8715 | 39.0744 | 127.2345 | 81.0899 | 75.2166 | 63.6174
114 | 9.5 | 224.4603 | 112.2301 | 71.5908 | 45.9553 | 141.7644 | 90.3502 | 83.8062 | 70.8824
120 | 10 | 261.7994 | 130.8997 | 83.5 | 53.6 | 157.0796 | 100.111 | 92.86 | 78.54
126 | 10.5 | 303.0655 | 151.5328 | 96.6617 | 62.0487 | 173.1803 | 110.3724 | 102.3781 | 86.5904
132 | 11 | 348.455 | 174.2275 | 111.1385 | 71.3416 | 190.0664 | 121.1343 | 112.3606 | 95.0334
138 | 11.5 | 398.1641 | 199.0821 | 126.9931 | 81.5189 | 207.7378 | 132.3968 | 122.8073 | 103.8692
144 | 12 | 452.3893 | 226.1947 | 144.288 | 92.6208 | 226.1947 | 144.1598 | 133.7184 | 113.0976
150 | 12.5 | 511.3269 | 255.6635 | 163.0859 | 104.6875 | 245.4369 | 156.4234 | 145.0938 | 122.7188
156 | 13 | 575.1733 | 287.5866 | 183.4495 | 117.7592 | 265.4646 | 169.1876 | 156.9334 | 132.7326
162 | 13.5 | 644.1247 | 322.0623 | 205.4413 | 131.8761 | 286.2776 | 182.4523 | 169.2373 | 143.1392
168 | 14 | 718.3775 | 359.1888 | 229.124 | 147.0784 | 307.8761 | 196.2176 | 182.0056 | 153.9384
174 | 14.5 | 798.1282 | 399.0641 | 254.5602 | 163.4063 | 330.2599 | 210.4834 | 195.2381 | 165.1303
180 | 15 | 883.5729 | 441.7865 | 281.8125 | 180.9 | 353.4292 | 225.2497 | 208.935 | 176.715
186 | 15.5 | 974.9082 | 487.4541 | 310.9436 | 199.5997 | 377.3838 | 240.5167 | 223.0961 | 188.6924
192 | 16 | 1072.3303 | 536.1651 | 342.016 | 219.5456 | 402.1239 | 256.2842 | 237.7216 | 201.0624
198 | 16.5 | 1176.0356 | 588.0178 | 375.0924 | 240.7779 | 427.6493 | 272.5522 | 252.8114 | 213.8252
204 | 17 | 1286.2204 | 643.1102 | 410.2355 | 263.3368 | 453.9601 | 289.3208 | 268.3654 | 226.9806
210 | 17.5 | 1403.0811 | 701.5405 | 447.5078 | 287.2625 | 481.0564 | 306.5899 | 284.3838 | 240.5288
216 | 18 | 1526.814 | 763.407 | 486.972 | 312.5952 | 508.938 | 324.3596 | 300.8664 | 254.4696
222 | 18.5 | 1657.6155 | 828.8078 | 528.6907 | 339.3751 | 537.605 | 342.6299 | 317.8134 | 268.8032
228 | 19 | 1795.682 | 897.841 | 572.7265 | 367.6424 | 567.0575 | 361.4007 | 335.2246 | 283.5294
234 | 19.5 | 1941.2097 | 970.6049 | 619.1421 | 397.4373 | 597.2953 | 380.6721 | 353.1001 | 298.6483
240 | 20 | 2094.3951 | 1047.1976 | 668 | 428.8 | 628.3185 | 400.444 | 371.44 | 314.16
Note: The Volume and Surface Area attributable to a head's straight flange is not included in this data.
The Internal Diameter is used in calculating the Surface Area; therefore, the resultant Area is slightly less than the
actual external surface area.
References and Sources:
| (1) | Pressure Vessel Handbook; Eugene F. Megyesy; 8th Edition; Pressure Vessel Handbook
Publishing, Inc.
| (2) | Process Vessel Design; L.E. Brownell & E.H. Young; John Wiley & Sons; N.Y.; 1959
| (3) | A. Montemayor personal files

## Mfr's Hds' Vol
Diameter ft | Head Volume in Cubic Feet |  |  |  | Head Volume in U.S. Gallons
| Ellipsoidal | ASME F&D | Hemispherical | Dished | Ellipsoidal | ASME F&D | Hemispherical | Dished
1 | 0.131 | 0.082 | 0.262 | 0.053 | 0.97995 | 0.6134 | 1.9599 | 0.39647
1.5 | 0.442 | 0.277 | 0.884 | 0.182 | 3.3064 | 2.0721 | 6.6128 | 1.3615
2 | 1.047 | 0.656 | 2.095 | 0.43 | 7.8321 | 4.9072 | 15.6717 | 3.2166
2.5 | 2.045 | 1.37 | 4.091 | 0.842 | 15.2977 | 10.2483 | 30.6028 | 6.2986
3 | 3.535 | 2.216 | 7.069 | 1.454 | 26.4436 | 16.5768 | 52.8798 | 10.8767
3.5 | 5.613 | 3.692 | 11.225 | 2.31 | 41.9882 | 27.6181 | 83.9688 | 17.28
4 | 8.378 | 5.255 | 16.756 | 3.448 | 62.6718 | 39.3101 | 125.3436 | 25.7928
4.5 | 11.928 | 7.767 | 23.857 | 4.909 | 89.2276 | 58.1012 | 178.4628 | 36.7219
5 | 16.364 | 10.264 | 32.725 | 6.733 | 122.4112 | 76.7801 | 244.8 | 50.3663
5.5 | 21.779 | 13.803 | 43.557 | 8.963 | 162.9182 | 103.2536 | 325.829 | 67.0479
6 | 28.276 | 18.072 | 56.548 | 11.636 | 211.5192 | 135.188 | 423.0084 | 87.0433
6.5 | 35.951 | 22.351 | 71.896 | 14.794 | 268.9322 | 167.1971 | 537.8195 | 110.6668
7 | 44.902 | 29.081 | 89.797 | 18.477 | 335.8903 | 217.541 | 671.7283 | 138.2176
7.5 | 55.226 | 34.903 | 110.447 | 22.727 | 413.1192 | 261.0926 | 826.201 | 170.0098
8 | 67.025 | 43.239 | 134.041 | 27.582 | 501.3819 | 323.4502 | 1002.6964 | 206.3277
8.5 | 80.394 | 50.764 | 160.778 | 33.083 | 601.3889 | 379.7411 | 1202.703 | 247.478
9 | 95.432 | 59.098 | 190.852 | 39.271 | 713.881 | 442.0838 | 1427.6722 | 293.7675
9.5 | 112.237 | 70.821 | 224.46 | 46.188 | 839.5911 | 529.7779 | 1679.0775 | 345.5103
10 | 130.908 | 81.172 | 261.799 | 53.871 | 979.2599 | 607.2088 | 1958.3927 | 402.9831
Data source:
Trinity Industries, Inc.
Head Division
Catalog No. 7962M; Page 15

## Ellipsoidal Curve Fit
I. D., inches | Vol. Gallons
12 | 0.98
18 | 3.31
24 | 7.83
30 | 15.3
36 | 26.44
42 | 41.99
48 | 62.67
54 | 89.23
60 | 122.41
66 | 162.92
72 | 211.52
78 | 268.93
84 | 335.89
90 | 413.12
96 | 501.38
102 | 601.39
108 | 713.88
114 | 839.59
120 | 979.26
126 | 1133.61
132 | 1303.39
138 | 1489.33
144 | 1692.16
150 | 1912.61
156 | 2151.43
162 | 2409.34
168 | 2687.08
174 | 2985.39
180 | 3304.99
186 | 3646.63
192 | 4011.04
198 | 4398.95 | Ellipsoidal Head Inside Diameter = | 120 | inches
204 | 4811.09
210 | 5248.21 | Volume of Single Ellipsodial Head = | 979.2574 | Gallons = | 130.9071 | Ft3
216 | 5711.03
222 | 6200.29
228 | 6716.73
234 | 7261.07
240 | 7834.06
Reference:
Trinity Industries, Inc.
Head Division
Navasota, TX
Product & Services
Catalog # 7962M (1996)

## Ellipsoidal Heads
|  | Inches | 60 | Approximate area for nozzle attachment
Start of Knuckle Radius |  | mm | 1524
Inside Depth
| Knuckle Radius | [6 empty] | (= I.D./4)
Inches | 12.9525 | [6 empty] | 18.75 | Inches
mm | 328.9935 | [6 empty] | 476.25 | mm
|  |  | 24.5475 | Inches |  | Dish Radius
Note: | [5 empty] | 67.8375 | Inches
Verify all dimension |  |  | 623.5065 | mm |  | 1723.0725 | mm
with vendor drawings
|  |  |  | 75 | Inches
|  |  |  | 1905 | mm
NOTE:
Ellipsoidal 2:1 heads are fabricated and measured using the Internal Diameter (ID) of the head.
Note that this measurement convention is opposite to that of the ASME F&D head.
Any cylindrical shell fabricated to fit these heads must conform to or match the ID dimension.
Tangent Line
Straight
Flange
(Varies)
2" Nom.
51mm
2:1 Elliptical Head
Key In the Head I.D.
Note on G25: Enter the Ellipsoidal Head's ID in Inches

## ASME F&D Curve Fit
I. D., inches | Volume, gal.
12 | 0.61
18 | 2.07
24 | 4.91
30 | 10.25
36 | 16.58
42 | 27.62
48 | 39.31
54 | 58.1
60 | 76.78
66 | 103.25
72 | 135.19
78 | 167.2
84 | 217.54
90 | 261.09
96 | 323.45
102 | 379.74
108 | 442.08
114 | 529.78
120 | 607.21
126 | 714.9
132 | 809.04
138 | 934.15
144 | 1015.27
150 | 1227.02
156 | 1361.28
162 | 1504.82
168 | 1712.89
174 | 1879.89
180 | 2057.21
186 | 2312.53
192 | 2515.83 | ASME F&D Head Inside Diameter = | 84.0157 | inches
198 | 2730.51
204 | 3078.42 | Volume of Single ASME F&D Head = | 205.2895 | Gallons = | 27.4431 | Ft3
210 | 3324.02
216 | 3582.12
222 | 3853
228 | 4187.61
234 | 4700.9
240 | 5025.88
Reference:
Trinity Industries, Inc.
Head Division
Navasota, TX
Product & Services
Catalog # 7962M (1996)

## ASME F&D Heads
All Dimensions
are in Inches (mm)
Verify all dimension
with vendor drawings
NOTE:
ASME F&D heads are fabricated and measured using the Outside Diameter (OD) of the head.
Note that this measurement convention is opposite to that of the Ellipsoidal head.
Any cylindrical shell fabricated to fit these heads must conform to or match the OD dimension.
Not all wall thicknesses are shown. Interpolate for approximate inside depth O.D. dish IDD
Inches (Flanged & Dished Head ASME Table) | [5 empty] | Millimeters (Flanged & Dished Head ASME Table)
O.D | "T" | "R1" | "R2" | IDD | ASME | O.D | "T" (mm) | "R1"(mm) | "R2"(mm) | IDD(mm)
| 0.38 | 24 | 1.63 | 4.5 |  |  | 9.652 | 609.6 | 41.402 | 114.3
| 0.5 | 24 | 1.63 | 4.44 |  | 26" | 12.7 | 609.6 | 41.402 | 112.776
| 0.63 | 24 | 1.88 | 4.5 |  | 660 | 16.002 | 609.6 | 47.752 | 114.3
| 0.75 | 24 | 2.25 | 4.69 |  |  | 19.05 | 609.6 | 57.15 | 119.126
| 0.38 | 26 | 1.75 | 4.81 |  |  | 9.652 | 660.4 | 44.45 | 122.174
| 0.5 | 26 | 1.75 | 4.75 |  | 28" | 12.7 | 660.4 | 44.45 | 120.65
| 0.63 | 26 | 1.88 | 4.75 |  | 711 | 16.002 | 660.4 | 47.752 | 120.65
| 0.75 | 26 | 2.25 | 4.94 |  |  | 19.05 | 660.4 | 57.15 | 125.476
| 0.38 | 30 | 1.88 | 4.88 |  |  | 9.652 | 762 | 47.752 | 123.952
| 0.5 | 30 | 1.88 | 4.81 |  | 30" | 12.7 | 762 | 47.752 | 122.174
| 0.63 | 30 | 1.88 | 4.81 |  | 762 | 16.002 | 762 | 47.752 | 122.174
| 0.75 | 30 | 2.25 | 5 |  |  | 19.05 | 762 | 57.15 | 127
| 0.38 | 30 | 2 | 5.56 |  |  | 9.652 | 762 | 50.8 | 141.224
| 0.5 | 30 | 2 | 5.5 |  | 32" | 12.7 | 762 | 50.8 | 139.7
| 0.63 | 30 | 2 | 5.38 |  | 812.8 | 16.002 | 762 | 50.8 | 136.652
| 0.75 | 30 | 2.25 | 5.5 |  |  | 19.05 | 762 | 57.15 | 139.7
| 0.38 | 34 | 2.13 | 5.56 |  |  | 9.652 | 863.6 | 54.102 | 141.224
| 0.5 | 34 | 2.13 | 5.5 |  | 34 | 12.7 | 863.6 | 54.102 | 139.7
| 0.63 | 30 | 2.13 | 6 |  | 864 | 16.002 | 762 | 54.102 | 152.4
| 0.75 | 30 | 2.25 | 6.06 |  |  | 19.05 | 762 | 57.15 | 153.924
| 0.38 | 36 | 2.25 | 5.94 |  |  | 9.652 | 914.4 | 57.15 | 150.876
| 0.5 | 36 | 2.25 | 5.88 |  | 36" | 12.7 | 914.4 | 57.15 | 149.352
| 0.63 | 36 | 2.25 | 5.81 |  | 914.4 | 16.002 | 914.4 | 57.15 | 147.574
| 0.75 | 36 | 2.25 | 5.75 |  |  | 19.05 | 914.4 | 57.15 | 146.05
O.D | "T" | "R1" | "R2" | IDD | ASME | O.D | "T" (mm) | "R1"(mm) | "R2"(mm) | IDD(mm)
| 0.38 | 36 | 2.38 | 6.5 |  |  | 9.652 | 914.4 | 60.452 | 165.1
| 0.5 | 36 | 2.38 | 6.44 |  | 38" | 12.7 | 914.4 | 60.452 | 163.576
| 0.63 | 36 | 2.38 | 6.38 |  | 965.2 | 16.002 | 914.4 | 60.452 | 162.052
| 0.75 | 36 | 2.38 | 6.38 |  |  | 19.05 | 914.4 | 60.452 | 162.052
| 0.38 | 40 | 2.5 | 6.63 |  |  | 9.652 | 1016 | 63.5 | 168.402
| 0.5 | 40 | 2.5 | 6.56 |  | 40" | 12.7 | 1016 | 63.5 | 166.624
| 0.63 | 36 | 2.5 | 6.94 |  | 1016 | 16.002 | 914.4 | 63.5 | 176.276
| 0.75 | 36 | 2.5 | 7 |  |  | 19.05 | 914.4 | 63.5 | 177.8
| 0.38 | 40 | 2.63 | 7.19 |  |  | 9.652 | 1016 | 66.802 | 182.626
| 0.5 | 40 | 2.63 | 7.13 |  | 42" | 12.7 | 1016 | 66.802 | 181.102
| 0.63 | 40 | 2.63 | 7.06 |  | 1066.8 | 16.002 | 1016 | 66.802 | 179.324
| 0.75 | 40 | 2.63 | 7 |  |  | 19.05 | 1016 | 66.802 | 177.8
| 0.38 | 42 | 3 | 8 |  |  | 9.652 | 1066.8 | 76.2 | 203.2
| 0.5 | 42 | 3 | 8.75 |  | 42" | 12.7 | 1066.8 | 76.2 | 222.25
| 0.63 | 42 | 3 | 8.69 |  | 1219.2 | 16.002 | 1066.8 | 76.2 | 220.726
| 0.75 | 42 | 3 | 8.63 |  |  | 19.05 | 1066.8 | 76.2 | 219.202
| 0.38 | 54 | 3.25 | 8.94 |  |  | 9.652 | 1371.6 | 82.55 | 227.076
| 0.5 | 48 | 3.25 | 9.75 |  | 54" | 12.7 | 1219.2 | 82.55 | 247.65
| 0.63 | 48 | 3.25 | 9.75 |  | 1371.6 | 16.002 | 1219.2 | 82.55 | 247.65
| 0.75 | 48 | 3.25 | 9.63 |  |  | 19.05 | 1219.2 | 82.55 | 244.602
| 0.38 | 60 | 3.63 | 10 |  |  | 9.652 | 1524 | 92.202 | 254
| 0.5 | 60 | 3.63 | 9.88 |  | 60" | 12.7 | 1524 | 92.202 | 250.952
| 0.63 | 54 | 3.63 | 10.69 |  | 1524 | 16.002 | 1371.6 | 92.202 | 271.526
| 0.75 | 54 | 3.63 | 10.63 |  |  | 19.05 | 1371.6 | 92.202 | 270.002
O.D | "T" | "R1" | "R2" | IDD | ASME | O.D | "T" (mm) | "R1"(mm) | "R2"(mm) | IDD(mm)
| 0.38 | 66 | 4 | 11 |  |  | 9.652 | 1676.4 | 101.6 | 279.4
| 0.5 | 60 | 4 | 10.94 |  | 66" | 12.7 | 1524 | 101.6 | 277.876
| 0.63 | 60 | 4 | 11.75 |  | 1676.4 | 16.002 | 1524 | 101.6 | 298.45
| 0.75 | 60 | 4 | 11.63 |  |  | 19.05 | 1524 | 101.6 | 295.402
| 0.38 | 72 | 4.38 | 12 |  |  | 9.652 | 1828.8 | 111.252 | 304.8
| 0.63 | 72 | 4.38 | 11.88 |  | 72" | 16.002 | 1828.8 | 111.252 | 301.752
| 0.75 | 72 | 4.38 | 11.88 |  | 1828.8 | 19.05 | 1828.8 | 111.252 | 301.752
| 0.88 | 66 | 4.38 | 12.63 |  |  | 22.352 | 1676.4 | 111.252 | 320.802
| 0.38 | 78 | 4.75 | 13 |  |  | 9.652 | 1981.2 | 120.65 | 330.2
| 0.5 | 72 | 4.75 | 13.81 |  | 78" | 12.7 | 1828.8 | 120.65 | 350.774
| 0.75 | 72 | 4.75 | 13.69 |  | 1981.2 | 19.05 | 1828.8 | 120.65 | 347.726
| 1 | 72 | 4.75 | 13.5 |  |  | 25.4 | 1828.8 | 120.65 | 342.9
| 0.38 | 84 | 5.13 | 14 |  |  | 9.652 | 2133.6 | 130.302 | 355.6
| 0.63 | 84 | 5.13 | 13.88 |  | 84" | 16.002 | 2133.6 | 130.302 | 352.552
| 0.88 | 84 | 5.13 | 13.75 |  | 2133.6 | 22.352 | 2133.6 | 130.302 | 349.25
| 1 | 84 | 5.13 | 13.69 |  |  | 25.4 | 2133.6 | 130.302 | 347.726
| 0.38 | 90 | 5.5 | 15.13 |  |  | 9.652 | 2286 | 139.7 | 384.302
| 0.5 | 84 | 5.5 | 15.81 |  | 90" | 12.7 | 2133.6 | 139.7 | 401.574
| 0.75 | 84 | 5.5 | 15.69 |  | 2286 | 19.05 | 2133.6 | 139.7 | 398.526
| 1 | 84 | 5.5 | 15.56 |  |  | 25.4 | 2133.6 | 139.7 | 395.224
| 0.38 | 96 | 5.88 | 16.13 |  |  | 9.652 | 2438.4 | 149.352 | 409.702
| 0.5 | 90 | 5.88 | 16.88 |  | 96" | 12.7 | 2286 | 149.352 | 428.752
| 0.88 | 90 | 5.88 | 16.63 |  | 2438.4 | 22.352 | 2286 | 149.352 | 422.402
| 1.25 | 90 | 5.88 | 16.44 |  |  | 31.75 | 2286 | 149.352 | 417.576
O.D | "T" | "R1" | "R2" | IDD | ASME | O.D | "T" (mm) | "R1"(mm) | "R2"(mm) | IDD(mm)
| 0.5 | 96 | 6.13 | 17.88 |  |  | 12.7 | 2438.4 | 155.702 | 454.152
| 0.75 | 96 | 6.13 | 17.69 |  | 102" | 19.05 | 2438.4 | 155.702 | 449.326
| 1 | 96 | 6.13 | 17.56 |  | 2590.8 | 25.4 | 2438.4 | 155.702 | 446.024
| 1.13 | 90 | 6.13 | 18.5 |  |  | 28.702 | 2286 | 155.702 | 469.9
| 0.5 | 102 | 6.5 | 18.88 |  |  | 12.7 | 2590.8 | 165.1 | 479.552
| 0.75 | 102 | 6.5 | 18.75 |  | 108" | 19.05 | 2590.8 | 165.1 | 476.25
| 1 | 102 | 6.5 | 18.56 |  | 2743.2 | 25.4 | 2590.8 | 165.1 | 471.424
| 1.13 | 96 | 6.5 | 19.44 |  |  | 28.702 | 2438.4 | 165.1 | 493.776
| 0.5 | 108 | 6.88 | 19.88 |  |  | 12.7 | 2743.2 | 174.752 | 504.952
| 0.75 | 108 | 6.88 | 19.75 |  | 114" | 19.05 | 2743.2 | 174.752 | 501.65
| 1 | 108 | 6.88 | 19.63 |  | 2895.6 | 25.4 | 2743.2 | 174.752 | 498.602
| 1.25 | 108 | 6.88 | 19.5 |  |  | 31.75 | 2743.2 | 174.752 | 495.3
| 0.5 | 114 | 7.25 | 20.88 |  |  | 12.7 | 2895.6 | 184.15 | 530.352
| 0.88 | 114 | 7.25 | 20.69 |  | 120" | 22.352 | 2895.6 | 184.15 | 525.526
| 1.25 | 108 | 7.25 | 21.44 |  | 3048 | 31.75 | 2743.2 | 184.15 | 544.576
| 1.63 | 108 | 7.25 | 21.25 |  |  | 41.402 | 2743.2 | 184.15 | 539.75
| 0.5 | 120 | 7.63 | 21.88 |  |  | 12.7 | 3048 | 193.802 | 555.752
| 0.88 | 120 | 7.63 | 21.69 |  | 126" | 22.352 | 3048 | 193.802 | 550.926
| 1.25 | 120 | 7.63 | 21.5 |  | 3200.4 | 31.75 | 3048 | 193.802 | 546.1
| 1.38 | 114 | 7.63 | 22.31 |  |  | 35.052 | 2895.6 | 193.802 | 566.674
| 0.75 | 126 | 8 | 22.81 |  |  | 19.05 | 3200.4 | 203.2 | 579.374
| 0.88 | 120 | 8 | 23.69 |  | 132" | 22.352 | 3048 | 203.2 | 601.726
| 1.25 | 120 | 8 | 23.44 |  | 3352.8 | 31.75 | 3048 | 203.2 | 595.376
| 1.63 | 120 | 8 | 23.25 |  |  | 41.402 | 3048 | 203.2 | 590.55
O.D | "T" | "R1" | "R2" | IDD | ASME | O.D | "T" (mm) | "R1"(mm) | "R2"(mm) | IDD(mm)
| 0.63 | 132 | 8.38 | 23.94 |  |  | 16.002 | 3352.8 | 212.852 | 608.076
| 1 | 132 | 8.38 | 23.75 |  | 138" | 25.4 | 3352.8 | 212.852 | 603.25
| 1.38 | 132 | 8.38 | 23.56 |  | 3505.2 | 35.052 | 3352.8 | 212.852 | 598.424
| 1.75 | 132 | 8.38 | 23.38 |  |  | 44.45 | 3352.8 | 212.852 | 593.852
| 0.63 | 132 | 8.75 | 25.88 |  |  | 16.002 | 3352.8 | 222.25 | 657.352
| 1 | 132 | 8.75 | 25.63 |  | 144" | 25.4 | 3352.8 | 222.25 | 651.002
| 1.38 | 132 | 8.75 | 25.44 |  | 3657.6 | 35.052 | 3352.8 | 222.25 | 646.176
| 1.75 | 132 | 8.75 | 25.19 |  |  | 44.45 | 3352.8 | 222.25 | 639.826
| 0.75 | 144 | 9.38 | 27.75 |  |  | 19.05 | 3657.6 | 238.252 | 704.85
| 1.13 | 144 | 9.38 | 27.5 |  | 156" | 28.702 | 3657.6 | 238.252 | 698.5
| 1.5 | 144 | 9.38 | 27.31 |  | 3962.4 | 38.1 | 3657.6 | 238.252 | 693.674
| 1.88 | 144 | 9.38 | 27.06 |  |  | 47.752 | 3657.6 | 238.252 | 687.324
| 0.75 | 144 | 10.13 | 31.81 |  |  | 19.05 | 3657.6 | 257.302 | 807.974
| 1.13 | 144 | 10.13 | 31.5 |  | 168" | 28.702 | 3657.6 | 257.302 | 800.1
| 1.5 | 144 | 10.13 | 31.31 |  | 4267.2 | 38.1 | 3657.6 | 257.302 | 795.274
| 1.88 | 144 | 10.13 | 31.13 |  |  | 47.752 | 3657.6 | 257.302 | 790.702
| 0.88 | 170 | 10.88 | 31.44 |  |  | 22.352 | 4318 | 276.352 | 798.576
| 1.25 | 170 | 10.88 | 31.25 |  | 180 | 31.75 | 4318 | 276.352 | 793.75
| 1.63 | 170 | 10.88 | 31 |  | 4572 | 41.402 | 4318 | 276.352 | 787.4
| 2 | 170 | 10.88 | 30.81 |  |  | 50.8 | 4318 | 276.352 | 782.574
| 0.88 | 170 | 11.63 | 35.44 |  |  | 22.352 | 4318 | 295.402 | 900.176
| 1.25 | 170 | 11.63 | 35.19 |  | 192" | 31.75 | 4318 | 295.402 | 893.826
| 1.63 | 170 | 11.63 | 34.94 |  | 4876.8 | 41.402 | 4318 | 295.402 | 887.476
| 2 | 170 | 11.63 | 34.75 |  |  | 50.8 | 4318 | 295.402 | 882.65
O.D | "T" | "R1" | "R2" | IDD | ASME | O.D | "T" (mm) | "R1"(mm) | "R2"(mm) | IDD(mm)
| 0.88 | 170 | 12.25 | 39.56 |  |  | 22.352 | 4318 | 311.15 | 1004.824
| 1.25 | 170 | 12.25 | 39.38 |  | 204" | 31.75 | 4318 | 311.15 | 1000.252
| 1.63 | 170 | 12.25 | 39.19 |  | 5181.6 | 41.402 | 4318 | 311.15 | 995.426
| 2 | 170 | 12.25 | 38.94 |  |  | 50.8 | 4318 | 311.15 | 989.076
| 1 | 170 | 12.63 | 41.81 |  |  | 25.4 | 4318 | 320.802 | 1061.974
| 1.38 | 170 | 12.63 | 41.63 |  | 210" | 35.052 | 4318 | 320.802 | 1057.402
| 1.75 | 170 | 12.63 | 41.31 |  | 5334 | 44.45 | 4318 | 320.802 | 1049.274
| 2.25 | 170 | 12.63 | 41 |  |  | 57.15 | 4318 | 320.802 | 1041.4
| 1 | 170 | 13 | 44.25 |  |  | 25.4 | 4318 | 330.2 | 1123.95
| 1.38 | 170 | 13 | 44 |  | 216" | 35.052 | 4318 | 330.2 | 1117.6
| 1.75 | 170 | 13 | 43.69 |  | 5486.4 | 44.45 | 4318 | 330.2 | 1109.726
| 2 | 170 | 13 | 43.5 |  |  | 50.8 | 4318 | 330.2 | 1104.9
| 1 | 180 | 13.75 | 46.56 |  |  | 25.4 | 4572 | 349.25 | 1182.624
| 1.38 | 180 | 13.75 | 46.31 |  | 228" | 35.052 | 4572 | 349.25 | 1176.274
| 1.75 | 180 | 13.75 | 46.06 |  | 5791.2 | 44.45 | 4572 | 349.25 | 1169.924
| 2 | 180 | 13.75 | 45.69 |  |  | 50.8 | 4572 | 349.25 | 1160.526
Tangent Line
Straight
Flange
(Varies)
2" Nom.
51mm
Wall Thickness "T"
Knuckle Radius
"R2"
Dish Radius
"R1"
Area for nozzle attachment
O.D. - (R2+T)x2
Outside Diameter (O.D.)
Flanged and Dished Head (ASME)
Inside Depth
of Dish
"IDD"
26"
28"
30"
32"
34"
36"
38"
40"
42"
48"
54"
60"
66"
72"
78"
84"
90"
96"
102"
108"
114"
120"
126"
132"
138"
144"
156"
168"
180"
192"
204"
210"
216"
228"

## Hemispherical Curve Fit
Internal Diameter, ft | Hemispherical Volume, cu. Ft.
1 | 0.262
1.5 | 0.884
2 | 2.095
2.5 | 4.091
3 | 7.069
3.5 | 11.225
4 | 16.756
4.5 | 23.857
5 | 32.725
5.5 | 43.557
6 | 56.548
6.5 | 71.896
7 | 89.797
7.5 | 110.447
8 | 134.041
8.5 | 160.778
9 | 190.852
9.5 | 224.46
10 | 261.799
Hemispherical Head Inside Diameter = |  | 120 | inches
Volume of Single Hemispherical Head = |  | 261.9 | Ft3 | = | 1959.143 | Gallons
Reference:
Trinity Industries, Inc.
Head Division
Navasota, TX
Product & Services
Catalog # 7962M (1996)

## Dished Curve Fit
Internal Diameter, ft | Dished Volume, Ft3
1 | 0.053
1.5 | 0.182
2 | 0.43
2.5 | 0.842
3 | 1.454
3.5 | 2.31
4 | 3.448
4.5 | 4.909
5 | 6.733
5.5 | 8.963
6 | 11.636
6.5 | 14.794
7 | 18.477
7.5 | 22.727
8 | 27.582
8.5 | 33.083
9 | 39.271
9.5 | 46.188
10 | 53.871
Dished Head Inside Diameter = |  | 120 | inches
Volume of Single Dished Head = |  | 53.6 | Ft3 | = | 400.9559 | Gallons
Reference:
Trinity Industries, Inc.
Head Division
Navasota, TX
Product & Services
Catalog # 7962M (1996)

## Dished Heads
All Dimensions
are in Inches (mm)
Verify all dimension
with vendor drawings
NOTE:
F & D heads are fabricated and measured using the Outside Diameter (OD) of the head.
Any cylindrical shell fabricated to fit these heads must conform to or match the OD dimension.
Not all wall thicknesses are shown. Interpolate for approximate inside depth O.D. dish IDD
Inches (Flanged & Dished Head Table) |  |  |  |  | Millimeters (Flanged & Dished Head Table)
O.D | "T" | "R1" | "R2" | IDD | O.D | "T" (mm) | "R1"(mm) | "R2"(mm) | IDD(mm)
| 0.38 | 24 | 1.13 | 4.25 |  | 9.652 | 609.6 | 28.702 | 107.95
| 0.5 | 24 | 1.5 | 4.38 | 26" | 12.7 | 609.6 | 38.1 | 111.252
| 0.63 | 24 | 1.88 | 4.5 | 660 | 16.002 | 609.6 | 47.752 | 114.3
| 0.75 | 24 | 2.25 | 4.69 |  | 19.05 | 609.6 | 57.15 | 119.126
| 0.38 | 26 | 4.5 | 4.5 |  | 9.652 | 660.4 | 114.3 | 114.3
| 0.5 | 26 | 4.63 | 4.63 | 28" | 12.7 | 660.4 | 117.602 | 117.602
| 0.63 | 26 | 4.75 | 4.75 | 711 | 16.002 | 660.4 | 120.65 | 120.65
| 0.75 | 26 | 4.94 | 4.94 |  | 19.05 | 660.4 | 125.476 | 125.476
| 0.38 | 30 | 4.5 | 4.5 |  | 9.652 | 762 | 114.3 | 114.3
| 0.5 | 30 | 4.63 | 4.63 | 30" | 12.7 | 762 | 117.602 | 117.602
| 0.63 | 30 | 4.81 | 4.81 | 762 | 16.002 | 762 | 122.174 | 122.174
| 0.75 | 30 | 5 | 5 |  | 19.05 | 762 | 127 | 127
| 0.38 | 30 | 5 | 5 |  | 9.652 | 762 | 127 | 127
| 0.5 | 30 | 5.19 | 5.19 | 32" | 12.7 | 762 | 131.826 | 131.826
| 0.63 | 30 | 5.31 | 5.31 | 812.8 | 16.002 | 762 | 134.874 | 134.874
| 0.75 | 30 | 5.5 | 5.5 |  | 19.05 | 762 | 139.7 | 139.7
| 0.38 | 34 | 5 | 5 |  | 9.652 | 863.6 | 127 | 127
| 0.5 | 34 | 5.19 | 5.19 | 34 | 12.7 | 863.6 | 131.826 | 131.826
| 0.63 | 33 | 5.44 | 5.44 | 864 | 16.002 | 838.2 | 138.176 | 138.176
| 0.75 | 30 | 6.06 | 6.06 |  | 19.05 | 762 | 153.924 | 153.924
| 0.38 | 36 | 5.25 | 5.25 |  | 9.652 | 914.4 | 133.35 | 133.35
| 0.5 | 36 | 5.44 | 5.44 | 36" | 12.7 | 914.4 | 138.176 | 138.176
| 0.63 | 36 | 5.63 | 5.63 | 914.4 | 16.002 | 914.4 | 143.002 | 143.002
| 0.75 | 36 | 5.75 | 5.75 |  | 19.05 | 914.4 | 146.05 | 146.05
O.D | "T" | "R1" | "R2" | IDD | O.D | "T" (mm) | "R1"(mm) | "R2"(mm) | IDD(mm)
| 0.38 | 36 | 1.13 | 5.81 |  | 9.652 | 914.4 | 28.702 | 147.574
| 0.5 | 36 | 1.5 | 6 | 38" | 12.7 | 914.4 | 38.1 | 152.4
| 0.63 | 36 | 1.88 | 6.13 | 965.2 | 16.002 | 914.4 | 47.752 | 155.702
| 0.75 | 36 | 2.25 | 6.31 |  | 19.05 | 914.4 | 57.15 | 160.274
| 0.38 | 40 | 1.13 | 5.81 |  | 9.652 | 1016 | 28.702 | 147.574
| 0.5 | 40 | 1.5 | 5.94 | 40" | 12.7 | 1016 | 38.1 | 150.876
| 0.63 | 36 | 1.88 | 6.69 | 1016 | 16.002 | 914.4 | 47.752 | 169.926
| 0.75 | 36 | 2.25 | 6.88 |  | 19.05 | 914.4 | 57.15 | 174.752
| 0.38 | 42 | 1.13 | 6.06 |  | 9.652 | 1066.8 | 28.702 | 153.924
| 0.5 | 42 | 1.5 | 6.25 | 42" | 12.7 | 1066.8 | 38.1 | 158.75
| 0.63 | 42 | 1.88 | 6.38 | 1066.8 | 16.002 | 1066.8 | 47.752 | 162.052
| 0.75 | 40 | 2.25 | 6.81 |  | 19.05 | 1016 | 57.15 | 172.974
| 0.38 | 48 | 1.13 | 6.88 |  | 9.652 | 1219.2 | 28.702 | 174.752
| 0.5 | 48 | 1.5 | 7 | 42" | 12.7 | 1219.2 | 38.1 | 177.8
| 0.63 | 48 | 1.88 | 7.19 | 1219.2 | 16.002 | 1219.2 | 47.752 | 182.626
| 0.75 | 48 | 2.25 | 7.38 |  | 19.05 | 1219.2 | 57.15 | 187.452
| 0.38 | 54 | 1.13 | 7.69 |  | 9.652 | 1371.6 | 28.702 | 195.326
| 0.5 | 54 | 1.5 | 7.81 | 54" | 12.7 | 1371.6 | 38.1 | 198.374
| 0.63 | 54 | 1.88 | 8 | 1371.6 | 16.002 | 1371.6 | 47.752 | 203.2
| 0.75 | 54 | 2.25 | 8.19 |  | 19.05 | 1371.6 | 57.15 | 208.026
| 0.38 | 60 | 1.13 | 8.5 |  | 9.652 | 1524 | 28.702 | 215.9
| 0.5 | 60 | 1.5 | 8.63 | 60" | 12.7 | 1524 | 38.1 | 219.202
| 0.63 | 60 | 1.88 | 8.81 | 1524 | 16.002 | 1524 | 47.752 | 223.774
| 0.75 | 60 | 2.25 | 8.94 |  | 19.05 | 1524 | 57.15 | 227.076
O.D | "T" | "R1" | "R2" | IDD | O.D | "T" (mm) | "R1"(mm) | "R2"(mm) | IDD(mm)
| 0.38 | 66 | 1.13 | 9.31 |  | 9.652 | 1676.4 | 28.702 | 236.474
| 0.5 | 66 | 1.5 | 9.44 | 66" | 12.7 | 1676.4 | 38.1 | 239.776
| 0.63 | 66 | 1.88 | 9.63 | 1676.4 | 16.002 | 1676.4 | 47.752 | 244.602
| 0.75 | 66 | 2.25 | 9.75 |  | 19.05 | 1676.4 | 57.15 | 247.65
| 0.38 | 72 | 1.13 | 10.06 |  | 9.652 | 1828.8 | 28.702 | 255.524
| 0.63 | 72 | 1.88 | 10.38 | 72" | 16.002 | 1828.8 | 47.752 | 263.652
| 0.88 | 72 | 2.63 | 10.69 | 1828.8 | 22.352 | 1828.8 | 66.802 | 271.526
| 1.13 | 72 | 3.38 | 11 |  | 28.702 | 1828.8 | 85.852 | 279.4
| 0.38 | 78 | 1.13 | 10.88 |  | 9.652 | 1981.2 | 28.702 | 276.352
| 0.63 | 78 | 1.88 | 11.19 | 78" | 16.002 | 1981.2 | 47.752 | 284.226
| 0.88 | 78 | 2.63 | 11.5 | 1981.2 | 22.352 | 1981.2 | 66.802 | 292.1
| 1.13 | 78 | 3.38 | 11.81 |  | 28.702 | 1981.2 | 85.852 | 299.974
| 0.38 | 84 | 1.13 | 11.69 |  | 9.652 | 2133.6 | 28.702 | 296.926
| 0.63 | 84 | 1.88 | 11.88 | 84" | 16.002 | 2133.6 | 47.752 | 301.752
| 0.88 | 84 | 2.63 | 12.31 | 2133.6 | 22.352 | 2133.6 | 66.802 | 312.674
| 1.13 | 84 | 3.38 | 12.63 |  | 28.702 | 2133.6 | 85.852 | 320.802
| 0.38 | 90 | 1.13 | 12.5 |  | 9.652 | 2286 | 28.702 | 317.5
| 0.63 | 84 | 1.88 | 13.75 | 90" | 16.002 | 2133.6 | 47.752 | 349.25
| 0.88 | 84 | 2.63 | 14 | 2286 | 22.352 | 2133.6 | 66.802 | 355.6
| 1.13 | 84 | 3.38 | 14.31 |  | 28.702 | 2133.6 | 85.852 | 363.474
| 0.5 | 96 | 1.5 | 13.44 |  | 12.7 | 2438.4 | 38.1 | 341.376
| 0.75 | 96 | 2.25 | 13.75 | 96" | 19.05 | 2438.4 | 57.15 | 349.25
| 1 | 96 | 3 | 14.06 | 2438.4 | 25.4 | 2438.4 | 76.2 | 357.124
| 1.25 | 96 | 3.75 | 14.38 |  | 31.75 | 2438.4 | 95.25 | 365.252
O.D | "T" | "R1" | "R2" | IDD | O.D | "T" (mm) | "R1"(mm) | "R2"(mm) | IDD(mm)
| 0.5 | 102 | 1.5 | 14.25 |  | 12.7 | 2590.8 | 38.1 | 361.95
| 0.75 | 96 | 2.25 | 15.5 | 102" | 19.05 | 2438.4 | 57.15 | 393.7
| 1 | 96 | 3 | 15.75 | 2590.8 | 25.4 | 2438.4 | 76.2 | 400.05
| 1.25 | 96 | 3.75 | 16.06 |  | 31.75 | 2438.4 | 95.25 | 407.924
| 0.5 | 108 | 1.5 | 15.06 |  | 12.7 | 2743.2 | 38.1 | 382.524
| 0.75 | 108 | 2.25 | 15.38 | 108" | 19.05 | 2743.2 | 57.15 | 390.652
| 1 | 102 | 3 | 16.56 | 2743.2 | 25.4 | 2590.8 | 76.2 | 420.624
| 1.25 | 102 | 3.75 | 16.81 |  | 31.75 | 2590.8 | 95.25 | 426.974
| 0.5 | 114 | 1.5 | 15.88 |  | 12.7 | 2895.6 | 38.1 | 403.352
| 0.75 | 114 | 2.25 | 16.19 | 114" | 19.05 | 2895.6 | 57.15 | 411.226
| 1 | 108 | 3 | 17.38 | 2895.6 | 25.4 | 2743.2 | 76.2 | 441.452
| 1.25 | 108 | 3.75 | 17.63 |  | 31.75 | 2743.2 | 95.25 | 447.802
| 0.5 | 120 | 1.5 | 16.69 |  | 12.7 | 3048 | 38.1 | 423.926
| 0.88 | 120 | 2.63 | 17.13 | 120" | 22.352 | 3048 | 66.802 | 435.102
| 1.25 | 120 | 3.75 | 17.59 | 3048 | 31.75 | 3048 | 95.25 | 446.786
| 1.63 | 120 | 4.88 | 18.06 |  | 41.402 | 3048 | 123.952 | 458.724
| 0.5 | 126 | 1.5 | 17.5 |  | 12.7 | 3200.4 | 38.1 | 444.5
| 0.88 | 120 | 2.63 | 18.81 | 126" | 22.352 | 3048 | 66.802 | 477.774
| 1.25 | 120 | 3.75 | 19.25 | 3200.4 | 31.75 | 3048 | 95.25 | 488.95
| 1.63 | 120 | 4.88 | 19.69 |  | 41.402 | 3048 | 123.952 | 500.126
| 0.63 | 132 | 1.88 | 18.44 |  | 16.002 | 3352.8 | 47.752 | 468.376
| 0.88 | 132 | 2.63 | 18.75 | 132" | 22.352 | 3352.8 | 66.802 | 476.25
| 1.13 | 132 | 3.38 | 19 | 3352.8 | 28.702 | 3352.8 | 85.852 | 482.6
| 1.5 | 132 | 4.5 | 19.5 |  | 38.1 | 3352.8 | 114.3 | 495.3
O.D | "T" | "R1" | "R2" | IDD | O.D | "T" (mm) | "R1"(mm) | "R2"(mm) | IDD(mm)
| 0.63 | 132 | 1.88 | 20.13 |  | 16.002 | 3352.8 | 47.752 | 511.302
| 0.88 | 132 | 2.63 | 20.44 | 138" | 22.352 | 3352.8 | 66.802 | 519.176
| 1.13 | 132 | 3.38 | 20.69 | 3505.2 | 28.702 | 3352.8 | 85.852 | 525.526
| 1.5 | 132 | 4.5 | 21.13 |  | 38.1 | 3352.8 | 114.3 | 536.702
| 0.63 | 144 | 1.88 | 20 |  | 16.002 | 3657.6 | 47.752 | 508
| 0.88 | 144 | 2.63 | 20.31 | 144" | 22.352 | 3657.6 | 66.802 | 515.874
| 1.13 | 144 | 3.38 | 20.63 | 3657.6 | 28.702 | 3657.6 | 85.852 | 524.002
| 1.5 | 144 | 4.5 | 21.13 |  | 38.1 | 3657.6 | 114.3 | 536.702
| 0.75 | 144 | 2.25 | 23.69 |  | 19.05 | 3657.6 | 57.15 | 601.726
| 1.13 | 144 | 3.38 | 24.13 | 156" | 28.702 | 3657.6 | 85.852 | 612.902
| 1.5 | 144 | 4.5 | 24.5 | 3962.4 | 38.1 | 3657.6 | 114.3 | 622.3
| 1.88 | 144 | 5.63 | 24.94 |  | 47.752 | 3657.6 | 143.002 | 633.476
| 0.75 | 170 | 2.25 | 23.13 |  | 19.05 | 4318 | 57.15 | 587.502
| 1.13 | 170 | 3.38 | 23.56 | 168" | 28.702 | 4318 | 85.852 | 598.424
| 1.5 | 170 | 4.5 | 24.06 | 4267.2 | 38.1 | 4318 | 114.3 | 611.124
| 1.88 | 170 | 5.63 | 24.19 |  | 47.752 | 4318 | 143.002 | 614.426
| 0.88 | 170 | 2.63 | 26.69 |  | 22.352 | 4318 | 66.802 | 677.926
| 1.25 | 170 | 3.75 | 27.13 | 180 | 31.75 | 4318 | 95.25 | 689.102
| 1.63 | 170 | 4.88 | 27.56 | 4572 | 41.402 | 4318 | 123.952 | 700.024
| 2 | 170 | 6 | 28 |  | 50.8 | 4318 | 152.4 | 711.2
| 0.88 | 170 | 2.63 | 30.5 |  | 22.352 | 4318 | 66.802 | 774.7
| 1.25 | 170 | 3.75 | 30.88 | 192" | 31.75 | 4318 | 95.25 | 784.352
| 1.63 | 170 | 4.88 | 31.25 | 4876.8 | 41.402 | 4318 | 123.952 | 793.75
| 2 | 170 | 6 | 31.63 |  | 50.8 | 4318 | 152.4 | 803.402
O.D | "T" | "R1" | "R2" | IDD | O.D | "T" (mm) | "R1"(mm) | "R2"(mm) | IDD(mm)
| 0.88 | 170 | 2.63 | 34.63 |  | 22.352 | 4318 | 66.802 | 879.602
| 1.25 | 170 | 3.75 | 35 | 204" | 31.75 | 4318 | 95.25 | 889
| 1.63 | 170 | 4.88 | 35.31 | 5181.6 | 41.402 | 4318 | 123.952 | 896.874
| 2 | 170 | 6 | 35.63 |  | 50.8 | 4318 | 152.4 | 905.002
| 0.88 | 170 | 2.63 | 39.06 |  | 22.352 | 4318 | 66.802 | 992.124
| 1.25 | 170 | 3.75 | 39.5 | 216" | 31.75 | 4318 | 95.25 | 1003.3
| 1.63 | 170 | 4.88 | 39.75 | 5486.4 | 41.402 | 4318 | 123.952 | 1009.65
| 2 | 170 | 6 | 40 |  | 50.8 | 4318 | 152.4 | 1016
| 0.88 | 180 | 2.63 | 41.25 |  | 22.352 | 4572 | 66.802 | 1047.75
| 1.25 | 180 | 3.75 | 41.5 | 228" | 31.75 | 4572 | 95.25 | 1054.1
| 1.63 | 180 | 4.88 | 41.75 | 5791.2 | 41.402 | 4572 | 123.952 | 1060.45
| 2 | 180 | 6 | 42 |  | 50.8 | 4572 | 152.4 | 1066.8
| 0.88 | 180 | 2.63 | 46.25 |  | 22.352 | 4572 | 66.802 | 1174.75
| 1.25 | 180 | 3.75 | 46.44 | 240" | 31.75 | 4572 | 95.25 | 1179.576
| 1.63 | 180 | 4.88 | 46.63 | 6096 | 41.402 | 4572 | 123.952 | 1184.402
| 2 | 180 | 6 | 46.81 |  | 50.8 | 4572 | 152.4 | 1188.974
Tangent Line
Straight
Flange
(Varies)
2" Nom.
51mm
Wall Thickness "T"
Knuckle Radius
"R2"
Dish Radius
"R1"
Area for nozzle attachment
O.D. - (R2+T)x2
Outside Diameter (O.D.)
Flanged and Dished Head
Inside Depth
of Dish
"IDD"
26"
28"
30"
32"
34"
36"
38"
40"
42"
48"
54"
60"
66"
72"
78"
84"
90"
96"
102"
108"
114"
120"
126"
132"
138"
144"
156"
168"
180"
192"
204"
216"
228"
240"

## Cylindrical Tank Volume
Diam., in. | Gal./in. | Diam., in. | Gal./in. | Diam., in. | Gal./in. | Diam., in. | Gal./in.
15 | 0.765 | 28 | 2.6656 | 52 | 9.1936 | 96 | 31.3342
15.5 | 0.81685 | 28.5 | 2.7616 | 53 | 9.5506 | 98 | 32.6534
16 | 0.8704 | 29 | 2.8594 | 54 | 9.9144 | 100 | 33.9998
16.5 | 0.92565 | 29.5 | 2.9588 | 55 | 10.2849 | 102 | 35.3734
17 | 0.9826 | 30 | 3.06 | 56 | 10.6623 | 104 | 36.7742
17.5 | 1.0412 | 31 | 3.2674 | 57 | 11.0465 | 106 | 38.2022
18 | 1.1016 | 32 | 3.4816 | 58 | 11.4375 | 108 | 39.6574
18.5 | 1.1636 | 33 | 3.7026 | 59 | 11.8353 | 110 | 41.1398
19 | 1.2274 | 34 | 3.9304 | 60 | 12.2399 | 112 | 42.6494
19.5 | 1.2928 | 35 | 4.165 | 62 | 13.0695 | 114 | 44.1862
20 | 1.36 | 36 | 4.4064 | 64 | 13.9263 | 116 | 45.7502
20.5 | 1.4288 | 37 | 4.6546 | 66 | 14.8103 | 118 | 47.3414
21 | 1.4994 | 38 | 4.9096 | 68 | 15.7215 | 120 | 48.9598
21.5 | 1.5716 | 39 | 5.1714 | 70 | 16.6599 | 122 | 50.6053
22 | 1.6456 | 40 | 5.44 | 72 | 17.6255 | 124 | 52.2781
22.5 | 1.7212 | 41 | 5.7154 | 74 | 18.6183 | 126 | 53.9781
23 | 1.7986 | 42 | 5.9976 | 76 | 19.6383 | 128 | 55.7053
23.5 | 1.8776 | 43 | 6.2866 | 78 | 20.6855 | 130 | 57.4597
24 | 1.9584 | 44 | 6.5824 | 80 | 21.7599 | 132 | 59.2413
24.5 | 2.0408 | 45 | 6.885 | 82 | 22.8615 | 134 | 61.0501
25 | 2.125 | 46 | 7.1944 | 84 | 23.9903 | 136 | 62.8861
25.5 | 2.2108 | 47 | 7.5106 | 86 | 25.1463 | 138 | 64.7493
26 | 2.2984 | 48 | 7.8336 | 88 | 26.3295 | 140 | 66.6397
26.5 | 2.3876 | 49 | 8.1634 | 90 | 27.5399 | 142 | 68.5573
27 | 2.4786 | 50 | 8.5 | 92 | 28.7775 | 144 | 70.5021
27.5 | 2.5712 | 51 | 8.8434 | 94 | 30.0423 | 146 | 72.474
[6 empty] | 148 | 74.4732
Cylindrical Volumes of Vessels --- expressed as Gallons of Liquid Content per inch length of Cylinder.
Source: Chemical Engineers' Handbook; Perry & Chilton; 5th Edition; p. 6-86
Oct 31, 1999
www.about.com
The volume, V, of a liquid in a horizontal cylindrical tank with flat heads is:
V = LD2 (2Z-sin(2Z)) /8
Where,
Z = arccos(1-2h/D)
h = height of liquid in the horizontal cylindrical tank
D = diameter of the tank
L = length of the tank
Note that the result of the arccos-function has to be taken in radians.
Bernhard Spang

## Fittings' Volumes
VOLUMETRIC CAPACITY FOR BUTT-WELDED FITTINGS
All volumes expressed in cubic inches
Reference: Piping Engineering; Tube Turns Division of Chemetron Corp.; Nov. 1971; p.47
Nominal Pipe Size, in. | 90o Elbows |  |  |  | 180o Returns |  |  |  | 45o Elbows |  | Tees |  | Caps |  | Crosses |  | Stub Ends |  | Nominal Pipe Size, in. |  | Reducers |  | Tees
| Long Radius |  | Short Radius |  | Long Radius |  | Short Radius |  | Long Radius |  | Full-size outlets |  |  |  | Full-size outlets |  | Lap Joint |  |  |  | Concentric & Eccentric |  | with Reducing Outlet
| Standard | X-Strong | Standard | X-Strong | Standard | X-Strong | Standard | X-Strong | Standard | X-Strong | Standard | X-Strong | Standard | X-Strong | Standard | X-Strong | Standard | X-Strong | Large end | Small end | Standard | X-Strong | Standard | X-Strong
1
0.5 | 0.7 | 0.6 |  |  | 1.4 | 1.1 |  |  | 0.4 | 0.2 | 0.8 | 0.6 | 0.3 | 0.2 |  |  | 0.9 | 0.7 |  | 3/8 | 1.54 | 1.25 | 2.7 | 2.3
0.75 | 0.9 | 0.8 |  |  | 1.9 | 1.5 |  |  | 0.5 | 0.4 | 1.6 | 1.3 | 0.6 | 0.4 |  |  | 1.6 | 1.3 |  | 1/2 | 1.76 | 1.43 | 2.8 | 2.4
1 | 2 | 1.7 | 1.4 |  | 4.1 | 3.4 | 2.7 |  | 1 | 0.8 | 3.5 | 2.9 | 1.1 | 0.9 |  |  | 3.5 | 2.9 |  | 3/4 | 2.14 | 1.76 | 3 | 2.6
1-1/4 | 4.4 | 3.7 | 2.9 |  | 8.7 | 7.4 | 5.9 |  | 2.2 | 1.8 | 7.5 | 6.5 | 1.8 | 1.5 | 9.5 | 8.2 | 6 | 5.1 | 1-1/4 | 1/2 | 2.64 | 2.22 | 5.8 | 5.1
1-1/2 | 7.2 | 6.2 | 4.8 | 4.2 | 14.4 | 12.5 | 9.6 | 8.3 | 3.6 | 3.1 | 12.4 | 10.8 | 2.5 | 2 | 15.5 | 13.7 | 8.1 | 7.1 |  | 3/4 | 3.06 | 2.58 | 6 | 5.4
2 | 15.8 | 13.9 | 10.5 | 9.2 | 31.6 | 27.8 | 21.1 | 18.3 | 7.9 | 7 | 22.2 | 19.7 | 3.9 | 3.2 | 27.7 | 24.7 | 20.1 | 17.8 |  | 1 | 3.66 | 3.1 | 6.3 | 5.7
3 | 52.2 | 46.7 | 34.8 | 31.1 | 104.4 | 93.3 | 69.6 | 62.2 | 26.1 | 23.3 | 65.2 | 58.7 | 11.1 | 9.4 | 80.5 | 72.9 | 44.4 | 39.6 | 1-1/2 | 1/2 | 4.03 | 3.43 | 9.4 | 8.3
4 | 119.8 | 108.3 | 79.9 | 72 | 239.7 | 216.6 | 159.9 | 143.9 | 59.9 | 54.1 | 135.8 | 123.6 | 24.2 | 20.8 | 166.5 | 152.4 | 76.4 | 69 |  | 3/4 | 4.55 | 3.88 | 9.6 | 8.6
6 | 408.1 | 368.3 | 272.1 | 245.4 | 816.1 | 736.6 | 544.3 | 490.8 | 204 | 184.2 | 413.2 | 367.1 | 77.3 | 65.7 | 501.3 | 441 | 231.1 | 208.5 |  | 1 | 5.28 | 4.52 | 9.9 | 9.1
8 | 942.3 | 860.3 | 628.3 | 572.7 | 1884.7 | 1720.6 | 1256.7 | 1145.5 | 471.1 | 430.1 | 881.1 | 811.2 | 148.5 | 122.3 | 1061.9 | 983 | 400.2 | 365.3 |  | 1-1/4 | 6.51 | 5.62 | 10.8 | 9.9
10 | 1856.9 | 1758.2 | 1238 | 1172.2 | 3713.8 | 3516.5 | 2476 | 2344.3 | 928.5 | 879.1 | 1675.4 | 1594.9 | 295.6 | 264.4 | 2010.4 | 1920.6 | 788.5 | 746.6 | 2 | 3/4 | 7.59 | 6.58 | 16.7 | 15.2
12 | 3195.9 | 3064.2 | 2130.7 | 2042.8 | 6391.8 | 6128.5 | 4261.5 | 4085.6 | 1598 | 1532.1 | 2816.9 | 2712.3 | 517 | 475 | 3371.9 | 3255.9 | 1131 | 1084.3 |  | 1 | 8.51 | 7.38 | 16.9 | 15.6
14 | 4545.9 | 4376.1 | 3030.7 | 2917.4 | 9091.8 | 8752.2 | 6061.4 | 5834.8 | 2273 | 2188.1 | 3809.3 | 3681 | 684.6 | 640 | 4171.5 | 4043.7 | 1654.6 | 1592.8 |  | 1-1/4 | 10 | 8.75 | 17.6 | 16.5
16 | 6882.2 | 6658.4 | 4301.4 | 4161.5 | 13764.5 | 13316.9 | 8602.8 | 8323 | 3441.1 | 3329.2 | 5804.3 | 5634.3 | 967.6 | 911 | 6311.7 | 6144 | 2191.8 | 2120.6 |  | 1-1/2 | 11.4 | 9.96 | 18.4 | 17.4
18 | 9906.5 | 9621.7 | 6054 | 5879.9 | 19813.1 | 19243.4 | 12108 | 11759.8 | 4953.3 | 4810.8 | 8396.5 | 8179.2 | 1432.6 | 1363 | 9081.3 | 8868.1 | 2804.5 | 2723.8 | 3 | 1 |  |  | 50.9 | 45.5
20 | 13707.5 | 13353.8 | 9366.8 | 9125.1 | 27415 | 26707.6 | 18733.6 | 18250.2 | 6853.8 | 6676.9 | 11701.3 | 11429.4 | 2026.4 | 1938 | 12634.1 | 12368.2 | 3492.5 | 3402.4 |  | 1-1/4 | 20.2 | 17.9 | 51.8 | 46.4
22 | 18365.2 | 17935.8 |  |  | 36730.9 | 23914.5 |  |  | 9182.7 | 8967.9 | 14348 | 14049.2 | 2784.1 | 2682.9 | [5 empty] | 1-1/2 | 21.9 | 19.4 | 52.9 | 47.3
24 | 23995.6 | 23482.4 | 14664 | 14350.3 | 47991.1 | 46964.7 | 29327.9 | 28700.7 | 11997.8 | 11471.2 | 20647.2 | 20249.7 | 3451 | 3313 | 22189.4 | 21802.9 | 5094.7 | 4985.7 |  | 2 | 25.5 | 22.7 | 55.1 | 49.5
26 | 30644.8 | 30041 |  |  | 61289.6 | 40054.6 |  |  | 15322.4 | 15020.5 | 23912.3 | 23493.2 | 4014.3 | 3884.1 | [5 empty] | 2-1/2 | 29.5 | 26.3 | 58.6 | 52.6
30 | 47449.7 | 46642.1 | 31648.8 | 31110.5 | 94899.4 | 62189.4 | 63297.7 | 62221 |  |  | 35985 | 35442.5 | 5163.1 | 5006.4 |  |  |  |  | 4 | 1-1/2 | 37.3 | 33.4 | 108 | 97.7
34 | 69490.1 | 68449 |  |  | 110260.5 |  |  |  | 34745 | 34224.5 | 52836.7 | 52135.9 | [7 empty] | 2 | 41.8 | 37.5 | 110.4 | 99.9
36 | 82695.4 | 81526.6 | 55130.3 | 54351 | 176155.6 |  | 110260.5 | 108702.1 | 41347.7 | 40763.3 | 62945.1 | 62157.5 | 7010.8 | 6811.5 | [5 empty] | 2-1/2 | 46.6 | 41.8 | 113.9 | 103.2
42 | 132116.7 | 130520.2 | 88077.8 | 87013.4 |  |  |  |  | 66054.8 | 65260.1 | 94207 | 93209 | 10936.3 | 10666.7 | [5 empty] | 3 | 54.4 | 48.9 | 119.7 | 108.6
48 | 198322 | 196203 | [6 empty] | 40971 | 40538 | 145443 | 144092 | 13480 | 13157 | [5 empty] | 3-1/2 | 62.1 | 55.9 | 125.9 | 114.5
[19 empty] | 6 | 2-1/2 | 11.9 | 100.6 | 334.1 | 301.8
[20 empty] | 3 | 123.7 | 111.3 | 340 | 307.4
[20 empty] | 3-1/2 | 134.8 | 121.5 | 346.3 | 313.7
[20 empty] | 4 | 147.1 | 132.8 | 354.1 | 321.2
90o Elbows: | [19 empty] | 5 | 175.3 | 158.7 | 375.7 | 361.8
| V = P2D2A/8 | [17 empty] | 8 | 3 |  |  | 716.9 | 655.5
[20 empty] | 3-1/2 | 221.7 | 201.8 | 722.6 | 661
| V = Volume | [18 empty] | 4 | 235.6 | 215 | 730.6 | 668.7
| D = Inside diameter | [18 empty] | 5 | 269.6 | 245.8 | 753 | 690.5
| A = Center to face distance | [18 empty] | 6 | 309.2 | 280.9 | 791.1 | 719.4
[19 empty] | 10 | 4 | 385.9 | 362 | 1373 | 1300
[20 empty] | 5 | 428.3 | 401.4 | 1396 | 1323
[20 empty] | 6 | 476.8 | 444.8 | 1432 | 1350
[20 empty] | 8 | 586 | 546.7 | 1506 | 1426
180o Returns: | [18 empty] | 12 | 5 | 639.4 | 606.4 | 2318 | 2224
| V = P2D2O/8 | [18 empty] | 6 | 697.7 | 658.8 | 2348 | 2250
[20 empty] | 8 | 827 | 779.8 | 2430 | 2329
| V = Volume | [18 empty] | 10 | 993.8 | 947.7 | 2567 | 2468
| D = Inside diameter | [17 empty] | 14 | 6 | 1496 | 1419 | 1992 | 1915
| A = Center to center distance | [18 empty] | 8 | 1738 | 1646 | 2587 | 2488
[20 empty] | 10 | 2041 | 1952 | 2922 | 2816
[20 empty] | 12 | 2382 | 2288 | 2976 | 3022
[19 empty] | 16 | 6 |  |  | 2621 | 2532
[20 empty] | 8 | 2321 | 2212 | 3396 | 3283
45o Elbows: | [19 empty] | 10 | 2656 | 2552 | 3803 | 3701
| V = P2D2A/8 | [18 empty] | 12 | 3029 | 2920 | 4891 | 4741
[20 empty] | 14 | 3289 | 3175 | 5054 | 4902
| V = Volume | [17 empty] | 18 | 8 |  |  | 4318 | 4191
| D = Inside diameter | [18 empty] | 10 | 3413 | 3291 | 4849 | 4711
| A = Center to face distance | [18 empty] | 12 | 3821 | 3695 | 4993 | 5013
[20 empty] | 14 | 4104 | 3973 | 6147 | 5976
[20 empty] | 16 | 4598 | 4458 | 7180 | 6985
[19 empty] | 20 | 8 |  |  | 5360 | 5214
[20 empty] | 10 |  |  | 6010 | 5855
Full Size Outlet Tees: | [19 empty] | 12 | 6248 | 6059 | 6204 | 6221
| V = (PD2/2) (C + M/2) - D3/3 | [18 empty] | 14 | 6922 | 6717 | 7606 | 7414
[20 empty] | 16 | 7974 | 7747 | 8877 | 8657
| V = Volume | [18 empty] | 18 | 9404 | 9150 | 10163 | 9916
| D = Inside diameter | [17 empty] | 22 | 10 |  |  | 12027 | 11745
| C= Center to end of run | [18 empty] | 12 |  |  | 12226 | 11944
| M = center to end of branch | [18 empty] | 14 | 7333 | 7129 | 12394 | 12110
[20 empty] | 16 | 8055 | 7841 | 12620 | 12337
[20 empty] | 18 | 8848 | 8622 | 12995 | 12710
[20 empty] | 20 | 9711 | 9474 | 1345813172
[19 empty] | 24 | 10 |  |  | 8701 | 8519
Pipe Caps: | [19 empty] | 12 |  |  | 14972 | 14603
| V = (PD2/4) (E - t - D/12) | [18 empty] | 14 |  |  | 10979 | 10745
[20 empty] | 16 | 8637 | 8419 | 12795 | 12526
| V = Volume | [18 empty] | 18 | 9451 | 9221 | 14628 | 14325
| D = Inside diameter | [18 empty] | 20 | 10334 | 10094 | 16477 | 16141
| E = length | [18 empty] | 22 |  |  | 16606 | 16287
| t = wall thickness | [17 empty] | 26 | 12 |  |  | 20062 | 19668
[20 empty] | 14 |  |  | 20233 | 19837
[20 empty] | 16 |  |  | 20465 | 20070
[20 empty] | 18 |  |  | 20846 | 20449
Crosses: | [19 empty] | 20 |  |  | 21316 | 20919
| V = (PD2/2) (C + M) - (2/3)D3 | [18 empty] | 22 |  |  | 21887 | 21487
[20 empty] | 24 |  |  | 22565 | 22164
| V = Volume | [17 empty] | 30 | 14 |  |  | 30283 | 29768
| D = Inside diameter | [18 empty] | 16 |  |  | 30520 | 30006
| C= Center to end of run | [18 empty] | 18 |  |  | 30908 | 30392
| M = center to end of branch | [18 empty] | 20 |  |  | 31386 | 30869
[20 empty] | 22 |  |  | 31964 | 31445
[20 empty] | 24 |  |  | 32652 | 32131
[20 empty] | 26 |  |  | 33458 | 32936
[20 empty] | 28 |  |  | 34102 | 33583
Concentric & eccentric reducers: | [18 empty] | 34 | 16 |  |  | 44385 | 43724
[20 empty] | 18 |  |  | 44779 | 44116
[20 empty] | 20 |  |  | 45265 | 44600
[20 empty] | 22 |  |  | 45851 | 45184
[20 empty] | 24 |  |  | 46548 | 45879
[20 empty] | 26 |  |  | 47364 | 46693
[20 empty] | 28 |  |  | 48018 | 47351
[20 empty] | 30 |  |  | 49058 | 48389
[20 empty] | 32 |  |  | 50242 | 49571
[19 empty] | 36 | 16 |  |  | 52701 | 51958
[20 empty] | 18 |  |  | 53098 | 52353
[20 empty] | 20 |  |  | 53587 | 52841
[20 empty] | 22 |  |  | 54177 | 53429
[20 empty] | 24 |  |  | 54878 | 54128
[20 empty] | 26 |  |  | 55700 | 54947
[20 empty] | 28 |  |  | 56359 | 55610
[20 empty] | 30 | 30539 | 30071 | 57404 | 56653
[20 empty] | 32 | 32314 | 31831 | 58594 | 57842
[20 empty] | 34 | 34176 | 33698 | 59940 | 59185
[19 empty] | 42 | 20 |  |  | 76746 | 75825
[20 empty] | 22 |  |  | 77172 | 76253
[20 empty] | 24 | 32031 | 31561 | 77639 | 76723
[20 empty] | 26 | 33617 | 33132 | 78899 | 77972
[20 empty] | 28 |  |  | 79574 | 78650
[20 empty] | 30 | 37053 | 36540 | 80636 | 79710
[20 empty] | 32 | 38902 | 38375 | 81462 | 80540
[20 empty] | 34 | 40840 | 40229 | 82341 | 81425
[20 empty] | 36 | 42866 | 42311 | 83276 | 82365
[19 empty] | 48 | 22 |  |  | 125186 | 123874
[20 empty] | 24 | 85143 | 83984 | 125667 | 124358
[20 empty] | 26 | 89354 | 88163 | 126693 | 125377
[20 empty] | 28 |  |  | 127344 | 126031
[20 empty] | 30 | 98305 | 97047 | 128044 | 126736
[20 empty] | 32 | 103044 | 101753 | 129561 | 128245
[20 empty] | 34 | 107959 | 106635 | 130462 | 129151
[20 empty] | 36 | 113050 | 111693 | 131419 | 130113
[20 empty] | 38 | 118317 | 116927 | 133521 | 132207
[20 empty] | 40 | 123760 | 122337 | 134710 | 133402
[20 empty] | 42 | 129378 | 127923 | 135960 | 134660
[20 empty] | 44 | 135173 | 133685 | 138742 | 137432
[20 empty] | 46 | 141144 | 139622 | 140256 | 138954
A

## F & D Partial Volume
VERTICAL TANK BOTTOM TORISPHERICAL HEAD VOLUME CALCULATION
Tank Internal Diameter(3) | D | 1150 | mm = | 45.2755 | inches
Crown Radius | Ri | 1150 | mm = | 45.2755 | inches
% Knuckle Radius |  | 10%
Knuckle Radius | ri | 115 | mm = | 4.5276 | inches
b = | D/2 - ri | 460 | mm
a = | b Ri / (Ri - ri) | 511.1111 | mm
c = | ((Ri - ri)2 - b2)½ | 927.1596 | mm
ß = | Sin-1 (a / Ri) | 0.46055 | radians
|  | 26.3878 | °
x = | Ri Cos ß - c | 103.0177 | mm = | 4.0558 | inches
z = | Ri - c - x | 119.8226 | mm = | 4.7174 | inches
h = | x + z | 222.8404 | mm = | 8.7732 | inches
Approx. Head Volume = | p / 6 * z (3a2 + z2) |  | + p / 3 * x ((D/2)2 + (D/2)a + a2)
approximate calculation for knuckle section
= | 50.0695 | + | 95.5545
= | 145.624 | litres = | 38.4695 | US gals
Volume of partially filled Torispherical head:
Level in End dish: | Liquid Height "h" (mm) | Sector Area |  |  | Knuckle Area |  |  | Total Head Volume
|  | "z" | "r" | Volume (1) | "x" | "r" | Volume (2) | litres | %
0% | 0 | 0 | 0 | 0 | 0 | 511.1111 | 0 | 0 | 0%
10% | 22.284 | 22.284 | 225.2925 | 1.7825 | 0 | 511.1111 | 0 | 1.7825 | 1.224%
20% | 44.5681 | 44.5681 | 317.0493 | 7.0835 | 0 | 511.1111 | 0 | 7.0835 | 4.864%
30% | 66.8521 | 66.8521 | 386.3815 | 15.8336 | 0 | 511.1111 | 0 | 15.8336 | 10.87%
40% | 89.1361 | 89.1361 | 443.9233 | 27.9632 | 0 | 511.1111 | 0 | 27.9632 | 19.2%
50% | 111.4202 | 111.4202 | 493.8137 | 43.4028 | 0 | 511.1111 | 0 | 43.4028 | 29.8%
60% | 133.7042 | 119.8226 | 511.1111 | 50.0695 | 13.8816 | 519.7201 | 11.5855 | 61.655 | 42.34%
70% | 155.9883 | 119.8226 | 511.1111 | 50.0695 | 36.1656 | 533.5401 | 31.0024 | 81.0719 | 55.67%
80% | 178.2723 | 119.8226 | 511.1111 | 50.0695 | 58.4497 | 547.3601 | 51.4517 | 101.5212 | 69.71%
90% | 200.5563 | 119.8226 | 511.1111 | 50.0695 | 80.7337 | 561.18 | 72.9601 | 123.0297 | 84.48%
100% | 222.8404 | 119.8226 | 511.1111 | 50.0695 | 103.0177 | 575 | 95.5545 | 145.624 | 100%
Notes:
(1) | Sector volume = |  | PI / 6 * "z" (3 * "r"2 + "z"2)
(2) | Knuckle volume = |  | PI / 3 * "x" ("r"2 + "r" * a + a2)
(3) | Torispherical (also called ASME F&D) heads are designed and fabricated in the USA on the basis of using the
outside diameter as their nominal diameter.
a
b
x
ß
Ri
ri
c
h
z

## Vertical F&D Head Volume
| I.D. = |  |  |  | 84 | inches
| k = | Knuckle-Radius (kD) |  |  | 0.06 | inches
| f = | dish-radius parameter (fD) |  |  | 1
| kD = | 5.04 | inches
| fD = | 84 | inches
| a = | 0.48712 | radians | Cos a = | 0.88368 | Sin a = | 0.46809
| a1 = | 9.7706 | inches | Acos a = | 1.062 | Asin a = | 0.50879
| a2 = | 4.4538 | inches
| D1 = | 78.6383
| s = | 5.5656
| t = | 8.9075 | 8.9075
| u(h) = | 5.5832
Limits of the Equation
0 | h | 9.7706 |  |  |  | 9.7706 | h | 14.2244 |  |  | 14.2244 | h | Top
h = | 15.3538 | in |  |  |  | h = | 15.3538 | in |  |  | h = | 24 | in
V = | 58419.7056 | in3 = | 252.8992 | Gallons |  | V = | 54254.8195 | in3 = | 234.8693 | Gallons | V = | 102182.7793 | in3 = | 442.3497 | Gallons

## Reference Article
The following article appeared in "Chemical Processing" magazine on Novermber 17, 2002; pp. 46-50:
Computing Fluid Tank Volumes
Updated equations allow engineers to calculate the fluid volumes of many tanks quickly and accurately
By Dan Jones, Ph.D., P.E.
Calculating fluid volume in a horizontal or vertical cylindrical tank or elliptical tank can be complicated, depending
on fluid height and the shape of the heads (ends) of a horizontal tank or the bottom of a vertical tank. Exact
equations now are available for several commonly encountered tank shapes. These equations allow rapid and
accurate fluid-volume calculations.
All volume equations give fluid volumes in cubic units from tank dimensions in consistent linear units. All
variables defining tank shapes required for tank volume calculations are defined in the “Variables and Definitions”
sidebar. Fig. 1 and Fig. 2 graphically illustrate horizontal tank variables, and Fig. 3 and Fig. 4 graphically
illustrate vertical tank variables.
Exact fluid volumes in elliptical horizontal or vertical tanks can be determined by calculating the fluid volumes of
appropriate cylindrical horizontal or vertical tanks using the equations described above, and then by adjusting
those results using appropriate correction formulas.
Horizontal cylindrical tanks
Fluid volume as a function of fluid height can be calculated for a horizontal cylindrical tank with either conical,
ellipsoidal, guppy, spherical or torispherical heads where the fluid height, h, is measured from the tank bottom to
the fluid surface. A guppy head is a conical head with its apex level with the top of the cylindrical section of the
tank, as shown in Fig. 1. A torispherical head is an American Society of Mechanical Engineers (ASME-type)
head defined by a knuckle-radius parameter, k, and a dish-radius parameter, f, as shown in Fig. 2.
An ellipsoidal head must be exactly half of an ellipsoid of revolution; only a hemi ellipsoid is valid - no “segment”
of an ellipsoid will work, as is true in the case of a spherical head that can be a spherical segment. For a
spherical head, ¦a¦ < R, where R is the radius of the cylindrical tank body. For concave conical, ellipsoidal,
guppy, spherical or torispherical heads, ¦a¦ < L/2.
Figure 1. Parameters for Horizontal Cylindrical Tanks with Conical, Ellipsoidal, Guppy or Spherical Heads
| 1. | Both heads of a tank must be identical. Above diagram is for definition of parameters only.
| 2. | Cylindrical tube of diameter D (D > 0), radius R (R > 0) and length L (L > 0)
| 3. | For spherical head of radius r, r > R and ¦a¦ < R
| 4. | For convex head other than spherical, 0 < a < a , for concave head a < 0
| 5. | L > 0 for a > 0, L > 2¦a¦ for a < 0
| 6. | Ellipsoidal head must be exactly half of an ellipsoid of revolution
| 7. | 0 < h < D.
Both heads of a horizontal cylindrical tank must be identical for the equations to work; i.e., if one head is conical,
the other must be conical with the same dimensions. However, the equations can be combined to calculate the
fluid volume of a horizontal tank with heads of different shapes.
For instance, if a horizontal cylindrical tank has a conical head on one end and an ellipsoidal head on the other
end, calculate fluid volumes of two tanks, one with conical heads and the other with ellipsoidal heads, and
average the results to get the desired fluid volume. The heads of a horizontal tank can be flat (a = 0), convex
(a > 0) or concave (a < 0).
The following variables must be within the ranges stated:
|  | • | ¦a¦ < R for spherical heads.
|  | • | ¦a¦ < L/2 for concave ends.
|  | • | 0 < h < 2R for all tanks.
|  | • | f > 0.5 for torispherical heads.
|  | • | 0 < k < 0.5 for torispherical heads.
|  | • | D > 0.
|  | • | L > 0.
Variables used in Volumetric Equations and their Definitions
| a | This is the distance a horizontal tank's heads extend beyond (a>0) or into (a<0) its cylindrical
section or the depth the bottom extends below the cylindrical section of a vertical tank. For a
horizontal tank with flat heads or a vertical tank with a flat bottom, a = 0.
| Af | This is the cross-sectional area of the fluid in a horizontal tank's cylindrical section.
| D | This is the diameter of the cylindrical section of a horizontal or vertical tank.
DH & DW |  | These are the height and width, respectively, of the ellipse defining the cross section of the body
of a horizontal elliptical tank.
DA & DB |  | These are the major and minor axes, respectively, of the ellipse defining the cross section of the
body of a vertical elliptical tank.
| f | This is the dish-radius parameter for tanks with torispherical heads or bottoms; fD is the dish radius.
| h | This is the height of fluid in a tank measured from the lowest part of the tank to the fluid surface.
| k | This is the knuckle-radius parameter for tanks with torispherical heads or bottoms; kD is the
knuckle radius.
| L | This is the length of the cylindrical section of a horizontal tank.
| R | This is the radius of the cylindrical section of a horizontal of vertical tank.
| r | This is the radius of a spherical head for a horizontal tank or a spherical bottom of a vertical tank.
| Vf | This is the fluid volume, of fluid depth h, in a horizontal or vertical cylindrical tank.
Horizontal tank equations
The following are the specific equations for fluid volumes in horizontal cylindrical tanks with conical, ellipsoidal,
guppy, spherical, and torispherical heads (use radian angular measure for all trigonometric functions and
D/2 = R > 0 for all equations).
In the Vf equation for torispherical heads, use + (-) for convex (concave) heads.
In the horizontal tank equations, Vf is the total volume of fluid in the tank in cubic units consistent with the linear
units of tank dimension parameters, and Af is the cross-sectional area of fluid in the cylindrical body of the tank
in square units consistent with the linear units used for R and h. The equation for Af is given by:
Horizontal cylindrical tank examples
Two examples can be used to check application of the equations.
Find the volumes of fluid, in gallons, in horizontal cylindrical tanks 108 inches [in.] in diameter with cylinder
lengths of 156 in., for conical, ellipsoidal, guppy, spherical and “standard” ASME torispherical (f = 1, k = 0.06)
heads, each head extending beyond the ends of the cylinder 42 in. (except torispherical), for fluid depths in the
tanks of 36 in. (example 1) and 84 in. (example 2). Calculate five times for each fluid depth - for a conical,
ellipsoidal, guppy, spherical and torispherical head.
For example 1, the parameters are D = 108 in., L = 156 in., a = 42 in., h = 36 in., f = 1 and k = 0.06. The fluid
volumes are 2,041.19 gallon (gal) for conical heads, 2,380.96 gal for ellipsoidal heads, 1,931.72 gal for guppy
heads, 2,303.96 gal for spherical heads and 2,028.63 gal for torispherical heads.
For example 2, the parameters are D = 108 in., L = 156 in., a = 42 in., h = 84 in., f = 1 and k = 0.06. The fluid
volumes are 6,180.54 gal for conical heads, 7,103.45 gal for ellipsoidal heads, 5,954.11 gal for guppy heads,
6,935.16 gal for spherical heads, and 5,939.90 gal for torispherical heads.
For torispherical heads, “a” is not required input; it can be calculated from f, k and D. For these torispherical
head examples, the calculated value is “a” = 18.288 in.
Vertical cylindrical tanks
The fluid volume in a vertical cylindrical tank with either a conical, ellipsoidal, spherical or torispherical bottom can
be calculated, where the fluid height, h, is measured from the center of the bottom of the tank to the surface of the
fluid in the tank. See Fig. 3 and Fig. 4 for tank configurations and dimension parameters, which also are defined
in the “Variables and Definitions” sidebar.
Figure 2. Parameters for Horizontal Cylindrical Tanks with Torispherical Heads
A torispherical bottom is an ASME-type bottom defined by a knuckle-radius factor and a dish-radius factor, as
shown in Fig. 4. The knuckle radius then will be kD, and the dish radius will be fD. An ellipsoidal bottom must
be exactly half of an ellipsoid of revolution. For a spherical bottom, ¦a¦ < R, where a is the depth of the spherical
bottom and R is the radius of the cylindrical section of the tank.
The following parameter ranges must be observed:
|  |  | • | a > 0 for all vertical tanks, a < R for a spherical bottom.
|  |  | • | f > 0.5 for a torispherical bottom.
|  |  | • | 0 < k < 0.5 for a torispherical bottom.
|  |  | • | D > 0.
Figure 3. Parameters for Vertical Cylindrical Tanks with Conical, Ellipsoidal or Spherical Bottoms
Vertical tank equations
The specific equations for fluid volumes in vertical cylindrical tanks with conical, ellipsoidal, spherical and
torispherical bottoms are provided in the Vertical Tank Equations sidebar (use radian angular measure for all
trigonometric functions, and D > 0 for all equations).
Figure 4. Parameters for Vertical Cylindrical Tanks with Torispherical Bottoms
Vertical cylindrical tank examples
Two examples can be used to check application of the equations for vertical cylindrical tanks; for each example,
calculate the fluid volumes for conical, ellipsoidal, spherical and torispherical bottoms.
For example 1, D = 132 in., a = 33 in., h = 24 in., f = 1, and k = 0.06. The fluid volumes are 250.67 gal for a
conical bottom, 783.36 gal for an ellipsoidal bottom, 583.60 gal for a spherical bottom and 904.07 gal for a
torispherical bottom.
For example 2, D = 132 in., a = 33 in., h = 60 in., f = 1, and k = 0.06. The fluid volumes are 2,251.18 gal for a
conical bottom, 2,902.83 gal for an ellipsoidal bottom, 2,658.46 gal for a spherical bottom and 3,036.76 gal for
a torispherical bottom.
For a torispherical bottom, parameter "a" is not required input, but can be calculated from the values of f, k,
and D. For these examples, the calculated value is a = 22.353 in.
Horizontal and vertical elliptical tanks
The cross-sections of tank bodies of horizontal and vertical tanks with elliptical bodies are ellipses. For this
article, a horizontal elliptical tank must be one of two possible configurations, shown in Fig. 5, where the major
and minor axes of the elliptical cross-sections are either vertical or horizontal.
The heads of horizontal elliptical tanks and the bottoms of vertical elliptical tanks may be any of those described
above for the corresponding cylindrical tanks, with the assumption that the heads and bottoms are "deformed"
proportionately to the deformation of the cylindrical body to form the elliptical body.
In certain cases such as those with torispherical heads and bottoms and spherical heads and bottoms, it is
necessary to distinguish which elliptical axis defines the head or bottom shape and which axis has been
proportionately stretched or compressed from the cylindrical tank shape to form the elliptical tank shape;
therefore, this distinction will be made for all cases for the sake of consistency, not necessity.
To calculate the fluid volume in a horizontal elliptical tank with the elliptical body oriented in one of the two
orientations shown in Fig. 5 - where the head parameters are defined in the vertical plane through the tank
centerline (plane goes through DH) - calculate the volume of a horizontal cylindrical tank with D = DH using the
equations for horizontal cylindrical tanks with the appropriately shaped heads. Multiply the volume found by
DW/DH to get the elliptical tank fluid volume.
Figure 5. Cross-sections of Horizontal Elliptical Tanks
To calculate the fluid volume in a horizontal elliptical tank with the elliptical body oriented in one of the two
orientations shown in Fig. 5 - where the head parameters are defined in the horizontal plane through the tank
centerline (plane goes through DW) - calculate the volume of a horizontal cylindrical tank with D = DW and a fluid
height h' = h(DW/DH) using the equations for horizontal cylindrical tanks with the appropriately shaped heads.
Multiply the volume found by DH/DW to get the desired elliptical tank fluid volume.
Examples for horizontal elliptical tanks
Find the fluid volumes (in gal.) of horizontal elliptical tanks with ellipsoidal, spherical and torispherical heads with
the following measurements: DH = 100 in., DW = 120 in., L = 156 in., a = 25 in. for ellipsoidal and spherical
heads, f = 0.8 and k = 0.1 for torispherical heads, fluid height h = 48 in., and head parameters of each tank
defined (1) in a horizontal plane through the tank centerline and (2) in a vertical plane through the tank centerline.
For example 1, calculate horizontal cylindrical tank volumes with D = 120 in., L = 156 in., a = 25 in. for ellipsoidal
and spherical heads, f = 0.8 and k = 0.1 for torispherical heads, and h = 57.6 in. (48 in. x 120/100), and multiply
the volume found by 100/120. For example 2, calculate horizontal cylindrical tank volumes with D = 100 in.,
L = 156 in., a = 25 in. for ellipsoidal and spherical heads, f = 0.8 and k = 0.1 for torispherical heads, and h = 48,
and multiply the volume found by 120/100. The results are summarized in the following table:
The values for "a" in the above torispherical head cases are 27.065 in. for example 1 and 22.554 in. for example 2.
For a vertical elliptical tank, define DA and DB to be the major and minor axes, respectively, of the ellipse
defining the cross-section of the tank body.
To calculate the fluid volume in a vertical elliptical tank, where the bottom parameters are defined in the plane
through both the tank centerline and through DA, use D = DA. Use the equations above for a vertical cylindrical
tank with the appropriately shaped bottom. Multiply the volume found by DB/DA to get the elliptical tank volume.
To calculate the fluid volume in a vertical elliptical tank, where the bottom parameters are defined in the plane
through both the tank centerline and through DB, use D = DB. Use the equations above for a vertical cylindrical
tank with the appropriately shaped bottom. Multiply the volume found by DA/DB to get the desired elliptical tank
volume.
Examples for vertical elliptical tanks
Find the fluid volumes (in gal.) of vertical elliptical tanks with conical, spherical and torispherical bottoms with the
following measurements: DA = 96 in., DB = 72 in., a = 34 in. for conical and spherical bottoms, f = 0.9 and
k = 0.2 for the torispherical bottom, fluid height h = 53 in. Head parameters of each tank defined (1) in a plane
through the tank centerline and DA and (2) in a plane through the tank centerline and DB. For example 1,
calculate vertical cylindrical tank volumes with D = 96 in., a = 34 in. (for conical and spherical bottoms), f = 0.9
and k = 0.2 (for the torispherical bottom), and h = 53 in., and multiply the volume found by 72/96. For example 2,
calculate vertical cylindrical tank volumes with D = 72 in., a = 34 in. (for conical and spherical bottoms), f = 0.9
and k = 0.2 (for the torispherical bottom), and h = 53 in., and multiply the volume found by 96/72. The results are
summarized in the following table:
Calculated values for "a" in the torispherical-bottom cases are 25.684 in. and 22.554 in. for examples 1 and 2,
respectively. CP
Horizontal Tank Equations
Conical Heads
Ellipsoidal Heads
Guppy Heads (Eccentric Cone)
Spherical Heads
1. | For the condition where:
2. | For the condition where:
3. | For the condition where:
4. | For the condition where:
5. | For the condition where:
For the above 5 spherical heads equations:
Torispherical (ASME Flanged & Dished) Heads
Jones is a senior process chemist for Stockhausen Louisiana LLC, Garyville, La. Contact him at
Dan.Jones@degussa.com.