## LINE SIZE CALCULATION
LET SAY WE NEED TO CALCULATE THE LINE SIZE FOR WATER BY PRSSURE DROP
INPUTS
ANS
| Q | 10 | M3/HR
| RHO | 1330 | KG/M3
| P1 | 6 | BAR
| P2 | 6 | BAR
| AVILABLE DELTA P | 0 | BAR
Q=VA
| Q | 0.0027778 | M/SEC
| LET SAY VELOCITY | 2.5 | M/SEC
| 0.0027778 | = | 2.5 | * | π/4 | d2
| 0.0011111 | = | π/4 | d2
| 0.0044444 | = | π | d2
| 0.0014154 | = | d2
[6 empty] | 1.4812 | INCH
SELECTED ID OF PIPE | d | = | 0.037622 | MTR |  | 37.6222 | MM