## Heat Of Reaction MDNB
DATA BANK OF ENTAHLPY OF FORMATION
Inorganic substances
| TO FILL DATA |  | Prepared By | KEYUR ATODARIYA & DHANANJAY PATIL
| ANSWERS |  |  |  |  | Species | Phase | Chemical formula | ΔfH⦵ /(kJ/mol)
Aluminium
[6 empty] | Aluminium | Solid | Al | 0
PRODUCTS |  |  | REACTANTS |  |  | Aluminium chloride | Solid | AlCl3 | −705.63
[6 empty] | Aluminium oxide | Solid | Al2O3 | −1675.5
NO. OF MOLES REACTANTS | 1 | 168 | ENTAHLPY OF FORMATION REACTANTS | 36.37 | KJ/MOL | Aluminium hydroxide | Solid | Al(OH)3 | −1277
NO. OF MOLES REACTANTS | 6 | 12 | ENTAHLPY OF FORMATION REACTANTS | 0 | KJ/MOL | Aluminium sulphate | Solid | Al2(SO4)3 | −3440
Barium
NO. OF MOLES PRODUCTS | 1 | 108 | ENTAHLPY OF FORMATION PRODUCTS | 125.47 | KJ/MOL | Barium chloride | Solid | BaCl2 | −858.6
NO. OF MOLES PRODUCTS | 4 | 72 | ENTAHLPY OF FORMATION PRODUCTS | -285.8 | KJ/MOL | Barium carbonate | Solid | BaCO3 | −1216
[6 empty] | Barium hydroxide | Solid | Ba(OH)2 | −944.7
ΔH°reaction = ∑ΔH°f(products) - ∑ΔH°f(reactants) | [5 empty] | Barium oxide | Solid | BaO | −548.1
[6 empty] | Barium sulfate | Solid | BaSO4 | −1473.3
Beryllium
ΔH°reaction for Single Mole | -1054.1 | KJ/MOL |  |  |  | Beryllium | Solid | Be | 0
[6 empty] | Beryllium hydroxide | Solid | Be(OH)2 | −903
Heat Of Reaction A-151 | [5 empty] | Beryllium oxide | Solid | BeO | −609.4
Boron
M.W. OF KSM | 168 | - |  |  |  | Boron trichloride | Solid | BCl3 | −402.96
QTY OF KSM | 5300 | KG |  |  |  | Bromine
NO. OF MOLES OF KSM | 31.5476 | MOLES |  |  |  | Bromine | Liquid | Br2 | 0
| -33254.3452 | KJ/Mol |  |  |  | Bromide ion | Aqueous | Br− | −121
| -7947.9793 | KJ/BATCH |  |  |  | Bromine | Gas | Br | 111.884
| -139136.1805 | KCAL/BATCH |  |  |  | Bromine | Gas | Br2 | 30.91
Q | -33254345.2381 | KJ/kg Per Batch |  |  |  | Bromine trifluoride | Gas | BrF3 | −255.60
[6 empty] | Hydrogen bromide | Gas | HBr | −36.29
Cadmium
[6 empty] | Cadmium | Solid | Cd | 0
[6 empty] | Cadmium oxide | Solid | CdO | −258
| Reaction Mass |  |  |  |  | Cadmium hydroxide | Solid | Cd(OH)2 | −561
[6 empty] | Cadmium sulfide | Solid | CdS | −162
[6 empty] | Cadmium sulfate | Solid | CdSO4 | −935
Caesium
Q of Reaction Mass | 33254345.24 | KJ/Hr |  |  |  | Caesium | Solid | Cs | 0
[6 empty] | Caesium | Gas | Cs | 76.5
Q=M*Cp*T | [5 empty] | Caesium | Liquid | Cs | 2.09
M=Q/Cp/T | [5 empty] | Caesium(I) ion | Gas | Cs+ | 457.964
| Cp | 4.186 | Kj/Kg.K |  |  | Caesium chloride | Solid | CsCl | −443.04
| T | 5 | K |  |  | Calcium
[6 empty] | Calcium | Solid | Ca | 0
M | 1588836.3708 | Kg/hr |  |  |  | Calcium | Gas | Ca | 178.2
| 1588.8364 | M3/Hr |  |  |  | Calcium(II) ion | Gas | Ca2+ | 1925.9
Flow of Co | 1668.2782 | M3/Hr |  |  |  | Calcium(II) ion | Aqueous | Ca2+ | −542.7
[6 empty] | Calcium carbide | Solid | CaC2 | −59.8
[6 empty] | Calcium carbonate (Calcite) | Solid | CaCO3 | −1206.9
| Reaction Time | 15 | Hrs |  |  | Calcium chloride | Solid | CaCl2 | −795.8
| Total Hydrogen | 380 | Kg |  |  | Calcium chloride | Aqueous | CaCl2 | −877.3
| Hydrogen Flow Rate | 25.3333 | Kg/hrs |  |  | Calcium phosphate | Solid | Ca3(PO4)2 | −4132
| Cooling Flow Rate | 111.2185 | M3/hrs |  |  | Calcium fluoride | Solid | CaF2 | −1219.6
[6 empty] | Calcium hydride | Solid | CaH2 | −186.2
[6 empty] | Calcium hydroxide | Solid | Ca(OH)2 | −986.09
[6 empty] | Calcium hydroxide | Aqueous | Ca(OH)2 | −1002.82
[6 empty] | Calcium oxide | Solid | CaO | −635.09
[6 empty] | Calcium sulfate | Solid | CaSO4 | −1434.52
[6 empty] | Calcium sulfide | Solid | CaS | −482.4
[6 empty] | Wollastonite | Solid | CaSiO3 | −1630
Carbon
[6 empty] | Carbon (Graphite) | Solid | C | 0
[6 empty] | Carbon (Diamond) | Solid | C | 1.9
[6 empty] | Carbon | Gas | C | 716.67
[6 empty] | Carbon dioxide | Gas | CO2 | −393.509
[6 empty] | Carbon disulfide | Liquid | CS2 | 89.41
[6 empty] | Carbon disulfide | Gas | CS2 | 116.7
[6 empty] | Carbon monoxide | Gas | CO | −110.525
[6 empty] | Carbonyl chloride (Phosgene) | Gas | COCl2 | −218.8
[6 empty] | Carbon dioxide (un–ionized) | Aqueous | CO2(aq) | −419.26
[6 empty] | Bicarbonate ion | Aqueous | HCO3– | −689.93
[6 empty] | Carbonate ion | Aqueous | CO32– | −675.23
Chlorine
[6 empty] | Monatomic chlorine | Gas | Cl | 121.7
[6 empty] | Chloride ion | Aqueous | Cl− | −167.2
[6 empty] | Chlorine | Gas | Cl2 | 0
Chromium
[6 empty] | Chromium | Solid | Cr | 0
Copper
[6 empty] | Copper | Solid | Cu | 0
[6 empty] | Copper(II) oxide | Solid | CuO | −155.2
[6 empty] | Copper(II) sulfate | Aqueous | CuSO4 | −769.98
Fluorine
[6 empty] | Fluorine | Gas | F2 | 0
Hydrogen
[6 empty] | Monatomic hydrogen | Gas | H | 218
[6 empty] | Hydrogen | Gas | H2 | 0
[6 empty] | Water | Gas | H2O | −241.818
[6 empty] | Water | Liquid | H2O | −285.8
[6 empty] | Hydrogen ion | Aqueous | H+ | 0
[6 empty] | Hydroxide ion | Aqueous | OH− | −230
[6 empty] | Hydrogen peroxide | Liquid | H2O2 | −187.8
[6 empty] | Phosphoric acid | Liquid | H3PO4 | −1288
[6 empty] | Hydrogen cyanide | Gas | HCN | 130.5
[6 empty] | Hydrogen bromide | Liquid | HBr | −36.3
[6 empty] | Hydrogen chloride | Gas | HCl | −92.30
[6 empty] | Hydrogen chloride | Aqueous | HCl | −167.2
[6 empty] | Hydrogen fluoride | Gas | HF | −273.3
[6 empty] | Hydrogen iodide | Gas | HI | 26.5
Iodine
[6 empty] | Iodine | Solid | I2 | 0
[6 empty] | Iodine | Gas | I2 | 62.438
[6 empty] | Iodine | Aqueous | I2 | 23
[6 empty] | Iodide ion | Aqueous | I− | −55
Iron
[6 empty] | Iron | Solid | Fe | 0
[6 empty] | Iron carbide (Cementite) | Solid | Fe3C | 5.4
[6 empty] | Iron(II) carbonate (Siderite) | Solid | FeCO3 | −750.6
[6 empty] | Iron(III) chloride | Solid | FeCl3 | −399.4
[6 empty] | Iron(II) oxide (Wüstite) | Solid | FeO | −272
[6 empty] | Iron(II,III) oxide (Magnetite) | Solid | Fe3O4 | −1118.4
[6 empty] | Iron(III) oxide (Hematite) | Solid | Fe2O3 | −824.2
[6 empty] | Iron(II) sulfate | Solid | FeSO4 | −929
[6 empty] | Iron(III) sulfate | Solid | Fe2(SO4)3 | −2583
[6 empty] | Iron(II) sulfide | Solid | FeS | −102
[6 empty] | Pyrite | Solid | FeS2 | −178
Lead
[6 empty] | Lead | Solid | Pb | 0
[6 empty] | Lead dioxide | Solid | PbO2 | −277
[6 empty] | Lead sulfide | Solid | PbS | −100
[6 empty] | Lead sulfate | Solid | PbSO4 | −920
[6 empty] | Lead(II) nitrate | Solid | Pb(NO3)2 | −452
[6 empty] | Lead(II) sulfate | Solid | PbSO4 | −920
Lithium
[6 empty] | Lithium fluoride | Solid | LiF | −616.93
Magnesium
[6 empty] | Magnesium | Solid | Mg | 0
[6 empty] | Magnesium ion | Aqueous | Mg2+ | −466.85
[6 empty] | Magnesium carbonate | Solid | MgCO3 | −1095.797
[6 empty] | Magnesium chloride | Solid | MgCl2 | −641.8
[6 empty] | Magnesium hydroxide | Solid | Mg(OH)2 | −924.54
[6 empty] | Magnesium hydroxide | Aqueous | Mg(OH)2 | −926.8
[6 empty] | Magnesium oxide | Solid | MgO | −601.6
[6 empty] | Magnesium sulfate | Solid | MgSO4 | −1278.2
Manganese
[6 empty] | Manganese | Solid | Mn | 0
[6 empty] | Manganese(II) oxide | Solid | MnO | −384.9
[6 empty] | Manganese(IV) oxide | Solid | MnO2 | −519.7
[6 empty] | Manganese(III) oxide | Solid | Mn2O3 | −971
[6 empty] | Manganese(II,III) oxide | Solid | Mn3O4 | −1387
[6 empty] | Permanganate | Aqueous | MnO− | −543
4
Mercury
[6 empty] | Mercury(II) oxide (red) | Solid | HgO | −90.83
[6 empty] | Mercury sulfide (red, cinnabar) | Solid | HgS | −58.2
Nitrogen
[6 empty] | Nitrogen | Gas | N2 | 0
[6 empty] | Ammonia (ammonium hydroxide) | Aqueous | NH3 (NH4OH) | −80.8
[6 empty] | Ammonia | Gas | NH3 | −46.1
[6 empty] | Ammonium nitrate | Solid | NH4NO3 | −365.6
[6 empty] | Ammonium chloride | Solid | NH4Cl | −314.55
[6 empty] | Nitrogen dioxide | Gas | NO2 | 33.2
[6 empty] | Hydrazine | Gas | N2H4 | 95.4
[6 empty] | Hydrazine | Liquid | N2H4 | 50.6
[6 empty] | Nitrous oxide | Gas | N2O | 82.05
[6 empty] | Nitric oxide | Gas | NO | 90.29
[6 empty] | Dinitrogen tetroxide | Gas | N2O4 | 9.16
[6 empty] | Dinitrogen pentoxide | Solid | N2O5 | −43.1
[6 empty] | Dinitrogen pentoxide | Gas | N2O5 | 11.3
[6 empty] | Nitric acid | Aqueous | HNO3 | −207
Oxygen
[6 empty] | Monatomic oxygen | Gas | O | 249
[6 empty] | Oxygen | Gas | O2 | 0
[6 empty] | Ozone | Gas | O3 | 143
Phosphorus
[6 empty] | White phosphorus | Solid | P4 | 0
[6 empty] | Red phosphorus | Solid | P | −17.4[5]
[6 empty] | Black phosphorus | Solid | P | −39.3[5]
[6 empty] | Phosphorus trichloride | Liquid | PCl3 | −319.7
[6 empty] | Phosphorus trichloride | Gas | PCl3 | −278
[6 empty] | Phosphorus pentachloride | Solid | PCl5 | −440
[6 empty] | Phosphorus pentachloride | Gas | PCl5 | −321
[6 empty] | Phosphorus pentoxide | Solid | P2O5 | −1505.5[6]
Potassium
[6 empty] | Potassium bromide | Solid | KBr | −392.2
[6 empty] | Potassium carbonate | Solid | K2CO3 | −1150
[6 empty] | Potassium chlorate | Solid | KClO3 | −391.4
[6 empty] | Potassium chloride | Solid | KCl | −436.68
[6 empty] | Potassium fluoride | Solid | KF | −562.6
[6 empty] | Potassium oxide | Solid | K2O | −363
[6 empty] | Potassium nitrate | Solid | KNO3 | −494.5
[6 empty] | Potassium perchlorate | Solid | KClO4 | −430.12
Silicon
[6 empty] | Silicon | Gas | Si | 368.2
[6 empty] | Silicon carbide | Solid | SiC | −74.4,[7] −71.5[8]
[6 empty] | Silicon tetrachloride | Liquid | SiCl4 | −640.1
[6 empty] | Silica (Quartz) | Solid | SiO2 | −910.86
Silver
[6 empty] | Silver bromide | Solid | AgBr | −99.5
[6 empty] | Silver chloride | Solid | AgCl | −127.01
[6 empty] | Silver iodide | Solid | AgI | −62.4
[6 empty] | Silver oxide | Solid | Ag2O | −31.1
[6 empty] | Silver sulfide | Solid | Ag2S | −31.8
Sodium
[6 empty] | Sodium | Solid | Na | 0
[6 empty] | Sodium | Gas | Na | 107.5
[6 empty] | Sodium bicarbonate | Solid | NaHCO3 | −950.8
[6 empty] | Sodium carbonate | Solid | Na2CO3 | −1130.77
[6 empty] | Sodium chloride | Aqueous | NaCl | −407.27
[6 empty] | Sodium chloride | Solid | NaCl | −411.12
[6 empty] | Sodium chloride | Liquid | NaCl | −385.92
[6 empty] | Sodium chloride | Gas | NaCl | −181.42
[6 empty] | Sodium chlorate | Solid | NaClO3 | −365.4
[6 empty] | Sodium fluoride | Solid | NaF | −569.0
[6 empty] | Sodium hydroxide | Aqueous | NaOH | −469.15
[6 empty] | Sodium hydroxide | Solid | NaOH | −425.93
[6 empty] | Sodium hypochlorite | Solid | NaOCl | −347.1
[6 empty] | Sodium nitrate | Aqueous | NaNO3 | −446.2
[6 empty] | Sodium nitrate | Solid | NaNO3 | −424.8
[6 empty] | Sodium oxide | Solid | Na2O | −414.2
Sulfur
[6 empty] | Sulfur (monoclinic) | Solid | S8 | 0.3
[6 empty] | Sulfur (rhombic) | Solid | S8 | 0
[6 empty] | Hydrogen sulfide | Gas | H2S | −20.63
[6 empty] | Sulfur dioxide | Gas | SO2 | −296.84
[6 empty] | Sulfur trioxide | Gas | SO3 | −395.7
[6 empty] | Sulfuric acid | Liquid | H2SO4 | −814
Tin
Titanium
[6 empty] | Titanium | Gas | Ti | 468
[6 empty] | Titanium tetrachloride | Gas | TiCl4 | −763.2
[6 empty] | Titanium tetrachloride | Liquid | TiCl4 | −804.2
[6 empty] | Titanium dioxide | Solid | TiO2 | −944.7
Zinc
[6 empty] | Zinc | Gas | Zn | 130.7
[6 empty] | Zinc chloride | Solid | ZnCl2 | −415.1
[6 empty] | Zinc oxide | Solid | ZnO | −348.0
[6 empty] | Zinc sulfate | Solid | ZnSO4 | −980.14
Aliphatic hydrocarbons[edit]
[6 empty] | Formula | Name | ΔfH⦵ /(kcal/mol) | ΔfH⦵ /(kJ/mol)
Straight-chain
[6 empty] | CH4 | Methane | −17.9 | −74.9
[6 empty] | C2H6 | Ethane | −20.0 | −83.7
[6 empty] | C2H4 | Ethylene | 12.5 | 52.5
[6 empty] | C2H2 | Acetylene | 54.2 | 226.8
[6 empty] | C3H8 | Propane | −25.0 | −104.6
[6 empty] | C4H10 | n-Butane | −30.0 | −125.5
[6 empty] | C5H12 | n-Pentane | −35.1 | −146.9
[6 empty] | C6H14 | n-Hexane | −40.0 | −167.4
[6 empty] | C7H16 | n-Heptane | −44.9 | −187.9
[6 empty] | C8H18 | n-Octane | −49.8 | −208.4
[6 empty] | C9H20 | n-Nonane | −54.8 | −229.3
[6 empty] | C10H22 | n-Decane | −59.6 | −249.4
C4 Alkane branched isomers
[6 empty] | C4H10 | Isobutane (methylpropane) | −32.1 | −134.3
C5 Alkane branched isomers
[6 empty] | C5H12 | Neopentane (dimethylpropane) | −40.1 | −167.8
[6 empty] | C5H12 | Isopentane (methylbutane) | −36.9 | −154.4
C6 Alkane branched isomers
[6 empty] | C6H14 | 2,2-Dimethylbutane | −44.5 | −186.2
[6 empty] | C6H14 | 2,3-Dimethylbutane | −42.5 | −177.8
[6 empty] | C6H14 | 2-Methylpentane (isohexane) | −41.8 | −174.9
[6 empty] | C6H14 | 3-Methylpentane | −41.1 | −172.0
C7 Alkane branched isomers
[6 empty] | C7H16 | 2,2-Dimethylpentane | −49.2 | −205.9
[6 empty] | C7H16 | 2,2,3-Trimethylbutane | −49.0 | −205.0
[6 empty] | C7H16 | 3,3-Dimethylpentane | −48.1 | −201.3
[6 empty] | C7H16 | 2,3-Dimethylpentane | −47.3 | −197.9
[6 empty] | C7H16 | 2,4-Dimethylpentane | −48.2 | −201.7
[6 empty] | C7H16 | 2-Methylhexane | −46.5 | −194.6
[6 empty] | C7H16 | 3-Methylhexane | −45.7 | −191.2
[6 empty] | C7H16 | 3-Ethylpentane | −45.3 | −189.5
C8 Alkane branched isomers
[6 empty] | C8H18 | 2,3-Dimethylhexane | −55.1 | −230.5
[6 empty] | C8H18 | 2,2,3,3-Tetramethylbutane | −53.9 | −225.5
[6 empty] | C8H18 | 2,2-Dimethylhexane | −53.7 | −224.7
[6 empty] | C8H18 | 2,2,4-Trimethylpentane (isooctane) | −53.5 | −223.8
[6 empty] | C8H18 | 2,5-Dimethylhexane | −53.2 | −222.6
[6 empty] | C8H18 | 2,2,3-Trimethylpentane | −52.6 | −220.1
[6 empty] | C8H18 | 3,3-Dimethylhexane | −52.6 | −220.1
[6 empty] | C8H18 | 2,4-Dimethylhexane | −52.4 | −219.2
[6 empty] | C8H18 | 2,3,4-Trimethylpentane | −51.9 | −217.1
[6 empty] | C8H18 | 2,3,3-Trimethylpentane | −51.7 | −216.3
[6 empty] | C8H18 | 2-Methylheptane | −51.5 | −215.5
[6 empty] | C8H18 | 3-Ethyl-3-Methylpentane | −51.4 | −215.1
[6 empty] | C8H18 | 3,4-Dimethylhexane | −50.9 | −213.0
[6 empty] | C8H18 | 3-Ethyl-2-Methylpentane | −50.4 | −210.9
[6 empty] | C8H18 | 3-Methylheptane | −60.3 | −252.5
[6 empty] | C8H18 | 4-Methylheptane | ? | ?
[6 empty] | C8H18 | 3-Ethylhexane | ? | ?
C9 Alkane branched isomers (selected)
[6 empty] | C9H20 | 2,2,4,4-Tetramethylpentane | −57.8 | −241.8
[6 empty] | C9H20 | 2,2,3,3-Tetramethylpentane | −56.7 | −237.2
[6 empty] | C9H20 | 2,2,3,4-Tetramethylpentane | −56.6 | −236.8
[6 empty] | C9H20 | 2,3,3,4-Tetramethylpentane | −56.4 | −236.0
[6 empty] | C9H20 | 3,3-Diethylpentane | −55.7 | −233.0
Other organic compounds[edit]
[6 empty] | Species | Phase | Chemical formula | ΔfH⦵ /(kJ/mol)
[6 empty] | Acetone | Liquid | C3H6O | −248.4
[6 empty] | Benzene | Liquid | C6H6 | 48.95
[6 empty] | Benzoic acid | Solid | C7H6O2 | −385.2
[6 empty] | Carbon tetrachloride | Liquid | CCl4 | −135.4
[6 empty] | Carbon tetrachloride | Gas | CCl4 | −95.98
[6 empty] | Ethanol | Liquid | C2H5OH | −277.0
[6 empty] | Ethanol | Gas | C2H5OH | −235.3
[6 empty] | Glucose | Solid | C6H12O6 | −1271
[6 empty] | Isopropanol | Gas | C3H7OH | −318.1
[6 empty] | Methanol (methyl alcohol) | Liquid | CH3OH | −238.4
[6 empty] | Methanol (methyl alcohol) | Gas | CH3OH | −201.0
[6 empty] | Methyl linoleate (Biodiesel) | Gas | C19H34O2 | −356.3
[6 empty] | Sucrose | Solid | C12H22O11 | −2226.1
[6 empty] | Trichloromethane (Chloroform) | Liquid | CHCl3 | −134.47
[6 empty] | Trichloromethane (Chloroform) | Gas | CHCl3 | −103.18
[6 empty] | Vinyl chloride | Solid | C2H3Cl | −94.12

## Heat Of Reaction A-151
DATA BANK OF ENTAHLPY OF FORMATION
| TO FILL DATA |  | Prepared By | KEYUR ATODARIYA & DHANANJAY PATIL
| ANSWERS | [6 empty] | Species | Phase | Chemical formula | ΔfH⦵ /(kJ/mol)
Aluminium
[8 empty] | Aluminium | Solid | Al | 0
[8 empty] | Aluminium chloride | Solid | AlCl3 | −705.63
| PRODUCTS |  |  | REACTANTS |  |  |  | Aluminium oxide | Solid | Al2O3 | −1675.5
[8 empty] | Aluminium hydroxide | Solid | Al(OH)3 | −1277
| NO. OF COEFICIENTS REACTANTS | 1 | 181 | ENTAHLPY OF FORMATION REACTANTS | -68.76 | KJ/MOL |  | Aluminium sulphate | Solid | Al2(SO4)3 | −3440
| NO. OF COEFICIENTS REACTANTS | 3 | 6 | ENTAHLPY OF FORMATION REACTANTS | 0 | KJ/MOL |  | Barium
[8 empty] | Barium chloride | Solid | BaCl2 | −858.6
| NO. OF COEFICIENTS PRODUCTS | 1 | 151 | ENTAHLPY OF FORMATION PRODUCTS | -24.21 | KJ/MOL |  | Barium carbonate | Solid | BaCO3 | −1216
| NO. OF COEFICIENTS PRODUCTS | 2 | 36 | ENTAHLPY OF FORMATION PRODUCTS | -285.8 | KJ/MOL |  | Barium hydroxide | Solid | Ba(OH)2 | −944.7
[8 empty] | Barium oxide | Solid | BaO | −548.1
| ΔH°reaction = ∑ΔH°f(products) - ∑ΔH°f(reactants) | [6 empty] | Barium sulfate | Solid | BaSO4 | −1473.3
Beryllium
[8 empty] | Beryllium | Solid | Be | 0
| ΔH°reaction for Single Mole | -527.05 | KJ/MOL |  | COOLING WATER FLOW RATE CALCULATION |  |  | Beryllium hydroxide | Solid | Be(OH)2 | −903
[5 empty] | Q | 3785441.99 | KJ/kg Per Batch | Beryllium oxide | Solid | BeO | −609.4
| Heat Of Reaction A-151 |  |  |  | Cp | 4.186 | KJ/Kg.K | Boron
[5 empty] | T | 5 | K | Boron trichloride | Solid | BCl3 | −402.96
| M.W. OF KSM | 181 | - |  | M | 180862.0158 | Kg/hr | Bromine
| QTY OF KSM | 1300 | KG |  |  | 180.862 | M3/Hr | Bromine | Liquid | Br2 | 0
| NO. OF MOLES OF KSM | 7.1823 | MOLES |  |  | 189.9051 | M3/Hr | Bromide ion | Aqueous | Br− | −121
|  | -3785.442 | KJ/Mol |  | Reaction Time | 2.5 | Hrs | Bromine | Gas | Br | 111.884
|  | -904.7423 | KJ/BATCH |  | Total Hydrogen | 45 | Kg | Bromine | Gas | Br2 | 30.91
|  | -15838.2893 | KCAL/BATCH |  | Hydrogen Flow Rate | 18 | Kg/hrs | Bromine trifluoride | Gas | BrF3 | −255.60
| Q | -3785441.989 | KJ/kg Per Batch |  | Cooling Flow Rate | 75.962 | M3/hrs | Hydrogen bromide | Gas | HBr | −36.29
Cadmium
[8 empty] | Cadmium | Solid | Cd | 0
[8 empty] | Cadmium oxide | Solid | CdO | −258
Q=m*L | [7 empty] | Cadmium hydroxide | Solid | Cd(OH)2 | −561
| Reaction Mass | [6 empty] | Cadmium sulfide | Solid | CdS | −162
[8 empty] | Cadmium sulfate | Solid | CdSO4 | −935
Caesium
[8 empty] | Caesium | Solid | Cs | 0
Q | 3785000 | KJ/Hr | [5 empty] | Caesium | Gas | Cs | 76.5
[8 empty] | Caesium | Liquid | Cs | 2.09
Q=M*Cp*T | [7 empty] | Caesium(I) ion | Gas | Cs+ | 457.964
M=Q/Cp/T | [7 empty] | Caesium chloride | Solid | CsCl | −443.04
| Cp | 4.186 | Kj/Kg.K |  |  |  |  | Calcium
| T | 5 | K |  |  |  |  | Calcium | Solid | Ca | 0
[8 empty] | Calcium | Gas | Ca | 178.2
M | 180840.8982 | Kg/hr | [5 empty] | Calcium(II) ion | Gas | Ca2+ | 1925.9
| 180.8409 | M3/Hr | [5 empty] | Calcium(II) ion | Aqueous | Ca2+ | −542.7
| 189.8829 | M3/Hr | [5 empty] | Calcium carbide | Solid | CaC2 | −59.8
[8 empty] | Calcium carbonate (Calcite) | Solid | CaCO3 | −1206.9
[8 empty] | Calcium chloride | Solid | CaCl2 | −795.8
| Reaction Time | 2.5 | Hrs |  |  |  |  | Calcium chloride | Aqueous | CaCl2 | −877.3
| Total Hydrogen | 45 | Kg |  |  |  |  | Calcium phosphate | Solid | Ca3(PO4)2 | −4132
| Hydrogen Flow Rate | 18 | Kg/hrs |  |  |  |  | Calcium fluoride | Solid | CaF2 | −1219.6
| Cooling Flow Rate | 75.9532 | M3/hrs |  |  |  |  | Calcium hydride | Solid | CaH2 | −186.2
[8 empty] | Calcium hydroxide | Solid | Ca(OH)2 | −986.09
[8 empty] | Calcium hydroxide | Aqueous | Ca(OH)2 | −1002.82
[8 empty] | Calcium oxide | Solid | CaO | −635.09
[8 empty] | Calcium sulfate | Solid | CaSO4 | −1434.52
[8 empty] | Calcium sulfide | Solid | CaS | −482.4
[8 empty] | Wollastonite | Solid | CaSiO3 | −1630
Carbon
[8 empty] | Carbon (Graphite) | Solid | C | 0
[8 empty] | Carbon (Diamond) | Solid | C | 1.9
[8 empty] | Carbon | Gas | C | 716.67
[8 empty] | Carbon dioxide | Gas | CO2 | −393.509
[8 empty] | Carbon disulfide | Liquid | CS2 | 89.41
[8 empty] | Carbon disulfide | Gas | CS2 | 116.7
[8 empty] | Carbon monoxide | Gas | CO | −110.525
[8 empty] | Carbonyl chloride (Phosgene) | Gas | COCl2 | −218.8
[8 empty] | Carbon dioxide (un–ionized) | Aqueous | CO2(aq) | −419.26
[8 empty] | Bicarbonate ion | Aqueous | HCO3– | −689.93
[8 empty] | Carbonate ion | Aqueous | CO32– | −675.23
Chlorine
[8 empty] | Monatomic chlorine | Gas | Cl | 121.7
[8 empty] | Chloride ion | Aqueous | Cl− | −167.2
[8 empty] | Chlorine | Gas | Cl2 | 0
Chromium
[8 empty] | Chromium | Solid | Cr | 0
Copper
[8 empty] | Copper | Solid | Cu | 0
[8 empty] | Copper(II) oxide | Solid | CuO | −155.2
[8 empty] | Copper(II) sulfate | Aqueous | CuSO4 | −769.98
Fluorine
[8 empty] | Fluorine | Gas | F2 | 0
Hydrogen
[8 empty] | Monatomic hydrogen | Gas | H | 218
[8 empty] | Hydrogen | Gas | H2 | 0
[8 empty] | Water | Gas | H2O | −241.818
[8 empty] | Water | Liquid | H2O | −285.8
[8 empty] | Hydrogen ion | Aqueous | H+ | 0
[8 empty] | Hydroxide ion | Aqueous | OH− | −230
[8 empty] | Hydrogen peroxide | Liquid | H2O2 | −187.8
[8 empty] | Phosphoric acid | Liquid | H3PO4 | −1288
[8 empty] | Hydrogen cyanide | Gas | HCN | 130.5
[8 empty] | Hydrogen bromide | Liquid | HBr | −36.3
[8 empty] | Hydrogen chloride | Gas | HCl | −92.30
[8 empty] | Hydrogen chloride | Aqueous | HCl | −167.2
[8 empty] | Hydrogen fluoride | Gas | HF | −273.3
[8 empty] | Hydrogen iodide | Gas | HI | 26.5
Iodine
[8 empty] | Iodine | Solid | I2 | 0
[8 empty] | Iodine | Gas | I2 | 62.438
[8 empty] | Iodine | Aqueous | I2 | 23
[8 empty] | Iodide ion | Aqueous | I− | −55
Iron
[8 empty] | Iron | Solid | Fe | 0
[8 empty] | Iron carbide (Cementite) | Solid | Fe3C | 5.4
[8 empty] | Iron(II) carbonate (Siderite) | Solid | FeCO3 | −750.6
[8 empty] | Iron(III) chloride | Solid | FeCl3 | −399.4
[8 empty] | Iron(II) oxide (Wüstite) | Solid | FeO | −272
[8 empty] | Iron(II,III) oxide (Magnetite) | Solid | Fe3O4 | −1118.4
[8 empty] | Iron(III) oxide (Hematite) | Solid | Fe2O3 | −824.2
[8 empty] | Iron(II) sulfate | Solid | FeSO4 | −929
[8 empty] | Iron(III) sulfate | Solid | Fe2(SO4)3 | −2583
[8 empty] | Iron(II) sulfide | Solid | FeS | −102
[8 empty] | Pyrite | Solid | FeS2 | −178
Lead
[8 empty] | Lead | Solid | Pb | 0
[8 empty] | Lead dioxide | Solid | PbO2 | −277
[8 empty] | Lead sulfide | Solid | PbS | −100
[8 empty] | Lead sulfate | Solid | PbSO4 | −920
[8 empty] | Lead(II) nitrate | Solid | Pb(NO3)2 | −452
[8 empty] | Lead(II) sulfate | Solid | PbSO4 | −920
Lithium
[8 empty] | Lithium fluoride | Solid | LiF | −616.93
Magnesium
[8 empty] | Magnesium | Solid | Mg | 0
[8 empty] | Magnesium ion | Aqueous | Mg2+ | −466.85
[8 empty] | Magnesium carbonate | Solid | MgCO3 | −1095.797
[8 empty] | Magnesium chloride | Solid | MgCl2 | −641.8
[8 empty] | Magnesium hydroxide | Solid | Mg(OH)2 | −924.54
[8 empty] | Magnesium hydroxide | Aqueous | Mg(OH)2 | −926.8
[8 empty] | Magnesium oxide | Solid | MgO | −601.6
[8 empty] | Magnesium sulfate | Solid | MgSO4 | −1278.2
Manganese
[8 empty] | Manganese | Solid | Mn | 0
[8 empty] | Manganese(II) oxide | Solid | MnO | −384.9
[8 empty] | Manganese(IV) oxide | Solid | MnO2 | −519.7
[8 empty] | Manganese(III) oxide | Solid | Mn2O3 | −971
[8 empty] | Manganese(II,III) oxide | Solid | Mn3O4 | −1387
[8 empty] | Permanganate | Aqueous | MnO− | −543
4
Mercury
[8 empty] | Mercury(II) oxide (red) | Solid | HgO | −90.83
[8 empty] | Mercury sulfide (red, cinnabar) | Solid | HgS | −58.2
Nitrogen
[8 empty] | Nitrogen | Gas | N2 | 0
[8 empty] | Ammonia (ammonium hydroxide) | Aqueous | NH3 (NH4OH) | −80.8
[8 empty] | Ammonia | Gas | NH3 | −46.1
[8 empty] | Ammonium nitrate | Solid | NH4NO3 | −365.6
[8 empty] | Ammonium chloride | Solid | NH4Cl | −314.55
[8 empty] | Nitrogen dioxide | Gas | NO2 | 33.2
[8 empty] | Hydrazine | Gas | N2H4 | 95.4
[8 empty] | Hydrazine | Liquid | N2H4 | 50.6
[8 empty] | Nitrous oxide | Gas | N2O | 82.05
[8 empty] | Nitric oxide | Gas | NO | 90.29
[8 empty] | Dinitrogen tetroxide | Gas | N2O4 | 9.16
[8 empty] | Dinitrogen pentoxide | Solid | N2O5 | −43.1
[8 empty] | Dinitrogen pentoxide | Gas | N2O5 | 11.3
[8 empty] | Nitric acid | Aqueous | HNO3 | −207
Oxygen
[8 empty] | Monatomic oxygen | Gas | O | 249
[8 empty] | Oxygen | Gas | O2 | 0
[8 empty] | Ozone | Gas | O3 | 143
Phosphorus
[8 empty] | White phosphorus | Solid | P4 | 0
[8 empty] | Red phosphorus | Solid | P | −17.4[5]
[8 empty] | Black phosphorus | Solid | P | −39.3[5]
[8 empty] | Phosphorus trichloride | Liquid | PCl3 | −319.7
[8 empty] | Phosphorus trichloride | Gas | PCl3 | −278
[8 empty] | Phosphorus pentachloride | Solid | PCl5 | −440
[8 empty] | Phosphorus pentachloride | Gas | PCl5 | −321
[8 empty] | Phosphorus pentoxide | Solid | P2O5 | −1505.5[6]
Potassium
[8 empty] | Potassium bromide | Solid | KBr | −392.2
[8 empty] | Potassium carbonate | Solid | K2CO3 | −1150
[8 empty] | Potassium chlorate | Solid | KClO3 | −391.4
[8 empty] | Potassium chloride | Solid | KCl | −436.68
[8 empty] | Potassium fluoride | Solid | KF | −562.6
[8 empty] | Potassium oxide | Solid | K2O | −363
[8 empty] | Potassium nitrate | Solid | KNO3 | −494.5
[8 empty] | Potassium perchlorate | Solid | KClO4 | −430.12
Silicon
[8 empty] | Silicon | Gas | Si | 368.2
[8 empty] | Silicon carbide | Solid | SiC | −74.4,[7] −71.5[8]
[8 empty] | Silicon tetrachloride | Liquid | SiCl4 | −640.1
[8 empty] | Silica (Quartz) | Solid | SiO2 | −910.86
Silver
[8 empty] | Silver bromide | Solid | AgBr | −99.5
[8 empty] | Silver chloride | Solid | AgCl | −127.01
[8 empty] | Silver iodide | Solid | AgI | −62.4
[8 empty] | Silver oxide | Solid | Ag2O | −31.1
[8 empty] | Silver sulfide | Solid | Ag2S | −31.8
Sodium
[8 empty] | Sodium | Solid | Na | 0
[8 empty] | Sodium | Gas | Na | 107.5
[8 empty] | Sodium bicarbonate | Solid | NaHCO3 | −950.8
[8 empty] | Sodium carbonate | Solid | Na2CO3 | −1130.77
[8 empty] | Sodium chloride | Aqueous | NaCl | −407.27
[8 empty] | Sodium chloride | Solid | NaCl | −411.12
[8 empty] | Sodium chloride | Liquid | NaCl | −385.92
[8 empty] | Sodium chloride | Gas | NaCl | −181.42
[8 empty] | Sodium chlorate | Solid | NaClO3 | −365.4
[8 empty] | Sodium fluoride | Solid | NaF | −569.0
[8 empty] | Sodium hydroxide | Aqueous | NaOH | −469.15
[8 empty] | Sodium hydroxide | Solid | NaOH | −425.93
[8 empty] | Sodium hypochlorite | Solid | NaOCl | −347.1
[8 empty] | Sodium nitrate | Aqueous | NaNO3 | −446.2
[8 empty] | Sodium nitrate | Solid | NaNO3 | −424.8
[8 empty] | Sodium oxide | Solid | Na2O | −414.2
Sulfur
[8 empty] | Sulfur (monoclinic) | Solid | S8 | 0.3
[8 empty] | Sulfur (rhombic) | Solid | S8 | 0
[8 empty] | Hydrogen sulfide | Gas | H2S | −20.63
[8 empty] | Sulfur dioxide | Gas | SO2 | −296.84
[8 empty] | Sulfur trioxide | Gas | SO3 | −395.7
[8 empty] | Sulfuric acid | Liquid | H2SO4 | −814
Tin
Titanium
[8 empty] | Titanium | Gas | Ti | 468
[8 empty] | Titanium tetrachloride | Gas | TiCl4 | −763.2
[8 empty] | Titanium tetrachloride | Liquid | TiCl4 | −804.2
[8 empty] | Titanium dioxide | Solid | TiO2 | −944.7
Zinc
[8 empty] | Zinc | Gas | Zn | 130.7
[8 empty] | Zinc chloride | Solid | ZnCl2 | −415.1
[8 empty] | Zinc oxide | Solid | ZnO | −348.0
[8 empty] | Zinc sulfate | Solid | ZnSO4 | −980.14
Aliphatic hydrocarbons[edit]
[8 empty] | Formula | Name | ΔfH⦵ /(kcal/mol) | ΔfH⦵ /(kJ/mol)
Straight-chain
[8 empty] | CH4 | Methane | −17.9 | −74.9
[8 empty] | C2H6 | Ethane | −20.0 | −83.7
[8 empty] | C2H4 | Ethylene | 12.5 | 52.5
[8 empty] | C2H2 | Acetylene | 54.2 | 226.8
[8 empty] | C3H8 | Propane | −25.0 | −104.6
[8 empty] | C4H10 | n-Butane | −30.0 | −125.5
[8 empty] | C5H12 | n-Pentane | −35.1 | −146.9
[8 empty] | C6H14 | n-Hexane | −40.0 | −167.4
[8 empty] | C7H16 | n-Heptane | −44.9 | −187.9
[8 empty] | C8H18 | n-Octane | −49.8 | −208.4
[8 empty] | C9H20 | n-Nonane | −54.8 | −229.3
[8 empty] | C10H22 | n-Decane | −59.6 | −249.4
C4 Alkane branched isomers
[8 empty] | C4H10 | Isobutane (methylpropane) | −32.1 | −134.3
C5 Alkane branched isomers
[8 empty] | C5H12 | Neopentane (dimethylpropane) | −40.1 | −167.8
[8 empty] | C5H12 | Isopentane (methylbutane) | −36.9 | −154.4
C6 Alkane branched isomers
[8 empty] | C6H14 | 2,2-Dimethylbutane | −44.5 | −186.2
[8 empty] | C6H14 | 2,3-Dimethylbutane | −42.5 | −177.8
[8 empty] | C6H14 | 2-Methylpentane (isohexane) | −41.8 | −174.9
[8 empty] | C6H14 | 3-Methylpentane | −41.1 | −172.0
C7 Alkane branched isomers
[8 empty] | C7H16 | 2,2-Dimethylpentane | −49.2 | −205.9
[8 empty] | C7H16 | 2,2,3-Trimethylbutane | −49.0 | −205.0
[8 empty] | C7H16 | 3,3-Dimethylpentane | −48.1 | −201.3
[8 empty] | C7H16 | 2,3-Dimethylpentane | −47.3 | −197.9
[8 empty] | C7H16 | 2,4-Dimethylpentane | −48.2 | −201.7
[8 empty] | C7H16 | 2-Methylhexane | −46.5 | −194.6
[8 empty] | C7H16 | 3-Methylhexane | −45.7 | −191.2
[8 empty] | C7H16 | 3-Ethylpentane | −45.3 | −189.5
C8 Alkane branched isomers
[8 empty] | C8H18 | 2,3-Dimethylhexane | −55.1 | −230.5
[8 empty] | C8H18 | 2,2,3,3-Tetramethylbutane | −53.9 | −225.5
[8 empty] | C8H18 | 2,2-Dimethylhexane | −53.7 | −224.7
[8 empty] | C8H18 | 2,2,4-Trimethylpentane (isooctane) | −53.5 | −223.8
[8 empty] | C8H18 | 2,5-Dimethylhexane | −53.2 | −222.6
[8 empty] | C8H18 | 2,2,3-Trimethylpentane | −52.6 | −220.1
[8 empty] | C8H18 | 3,3-Dimethylhexane | −52.6 | −220.1
[8 empty] | C8H18 | 2,4-Dimethylhexane | −52.4 | −219.2
[8 empty] | C8H18 | 2,3,4-Trimethylpentane | −51.9 | −217.1
[8 empty] | C8H18 | 2,3,3-Trimethylpentane | −51.7 | −216.3
[8 empty] | C8H18 | 2-Methylheptane | −51.5 | −215.5
[8 empty] | C8H18 | 3-Ethyl-3-Methylpentane | −51.4 | −215.1
[8 empty] | C8H18 | 3,4-Dimethylhexane | −50.9 | −213.0
[8 empty] | C8H18 | 3-Ethyl-2-Methylpentane | −50.4 | −210.9
[8 empty] | C8H18 | 3-Methylheptane | −60.3 | −252.5
[8 empty] | C8H18 | 4-Methylheptane | ? | ?
[8 empty] | C8H18 | 3-Ethylhexane | ? | ?
C9 Alkane branched isomers (selected)
[8 empty] | C9H20 | 2,2,4,4-Tetramethylpentane | −57.8 | −241.8
[8 empty] | C9H20 | 2,2,3,3-Tetramethylpentane | −56.7 | −237.2
[8 empty] | C9H20 | 2,2,3,4-Tetramethylpentane | −56.6 | −236.8
[8 empty] | C9H20 | 2,3,3,4-Tetramethylpentane | −56.4 | −236.0
[8 empty] | C9H20 | 3,3-Diethylpentane | −55.7 | −233.0
Other organic compounds[edit]
[8 empty] | Species | Phase | Chemical formula | ΔfH⦵ /(kJ/mol)
[8 empty] | Acetone | Liquid | C3H6O | −248.4
[8 empty] | Benzene | Liquid | C6H6 | 48.95
[8 empty] | Benzoic acid | Solid | C7H6O2 | −385.2
[8 empty] | Carbon tetrachloride | Liquid | CCl4 | −135.4
[8 empty] | Carbon tetrachloride | Gas | CCl4 | −95.98
[8 empty] | Ethanol | Liquid | C2H5OH | −277.0
[8 empty] | Ethanol | Gas | C2H5OH | −235.3
[8 empty] | Glucose | Solid | C6H12O6 | −1271
[8 empty] | Isopropanol | Gas | C3H7OH | −318.1
[8 empty] | Methanol (methyl alcohol) | Liquid | CH3OH | −238.4
[8 empty] | Methanol (methyl alcohol) | Gas | CH3OH | −201.0
[8 empty] | Methyl linoleate (Biodiesel) | Gas | C19H34O2 | −356.3
[8 empty] | Sucrose | Solid | C12H22O11 | −2226.1
[8 empty] | Trichloromethane (Chloroform) | Liquid | CHCl3 | −134.47
[8 empty] | Trichloromethane (Chloroform) | Gas | CHCl3 | −103.18
[8 empty] | Vinyl chloride | Solid | C2H3Cl | −94.12

## 4PA
Property Estimation - Joback Method
C12H11NO
|  |  | Date | 10.08.2022
C12H11NO |  |  | By | DHANANJAY PATIL
Non-ring groups |  | Oxygen groups
-CH3 |  | -OH (alcohol)
-CH2- |  | -OH (phenol)
>CH- |  | -O- (nonring) |  | 1
>C< |  | -O- (ring)
=CH2 |  | >C=O (nonring)
=CH- |  | >C=O (ring)
=C< |  | O=CH- (aldehyde)
=C= |  | -COOH (acid)
≡CH |  | -COO- (ester)
≡C- |  | =O (other than above)
Ring groups |  | Nitrogen groups
-CH2- |  | -NH2 |  | 1
>CH- |  | >NH (non-ring)
>C< |  | >NH (ring)
=CH- | 9 | >N-(nonring) |  |  |  | FOR ALL 4PA PROPERTIES CLICK HERE |  | #'X1'!A1
=C< | 3 | -N= (nonring)
Halogen groups |  | -N= (ring)
-F |  | =NH
-Cl |  | -CN
-Br |  | -NO2
-I |  | Sulfur groups
-SH
-S- (nonring)
-S- (ring)
PHYSICAL PROPERTIES
Molecular Weight |  |  | g/mol | 185.2218
Normal Boiling Point, Tnbp |  |  | K | 627.25
Critical Temperature, Tc |  |  | K | 953.2617
Critical Pressure, Pc |  |  | bar | 35.3046
Critical Volume, Vc |  |  | cm³/mol | 538.5
Critical Compressibility, Zc |  |  |  | 0.23987
Acentric Factor, ω |  |  |  | 0.26275
Freezing Point |  |  | K | 395.85
Heat of Formation, (Ideal Gas 298 K) |  |  | kJ/mol | 72.15
Gibbs Energy of Formation |  |  | kJ/mol | 226.8
Heat of Vaporization at Tnbp |  |  | kJ/mol | 53.4131
Heat of Fusion |  |  | kJ/mol | 20.914
Properties at Temperature |  |  | K | 357.15
Reduced Temperature, Tr |  |  |  | 0.37466
Heat Capacity, Ideal Gas, Cp |  |  | J/mol.K | 235.0659
Heat of Vaporization |  |  | kJ/mol | 67.1806
Liquid Viscosity |  |  | Pa.s | 0.001112
Liquid Density |  |  | g/cm³ | 1.1987
Vapor Pressure |  |  | bar | 0.00011927
[7 empty] | 0.084 | 0.0247 | 521 | 429.25 | 273.35 | 3.86 | 172.92 | 8.39 | 0.7152 | -0.00016576 | -9.21e-08 | 21.794 | 45.271 | 1721.72 | -3.968 | 185.2218 | 25
[6 empty] | Group | Tc | Pc | Vc | Tb | Tm | Hform | Gform | a | b | c | d | Hfusion | Hvap | a | b | Molecular | No. of
[7 empty] | Critical State Data |  |  | Temperatures |  | Chemical Caloric |  | Ideal Gas Heat Capacities |  |  |  | Enthalpies |  | Dynamic Viscosity |  | Weight | Atoms
[10 empty] | of Phase Transitions |  | Properties | [5 empty] | of Phase Transitions
Non-ring groups
[5 empty] | 0 | -CH3 | 0.0141 | -0.0012 | 65 | 23.58 | -5.1 | -76.45 | -43.96 | 19.5 | -0.00808 | 0.000153 | -9.67e-08 | 0.908 | 2.373 | 548.29 | -1.719 | 15.0345 | 4
[5 empty] | 0 | -CH2- | 0.0189 | 0 | 56 | 22.88 | 11.27 | -20.64 | 8.42 | -0.909 | 0.095 | -5.44e-05 | 1.19e-08 | 2.59 | 2.226 | 94.16 | -0.199 | 14.0266 | 3
[5 empty] | 0 | >CH- | 0.0164 | 0.002 | 41 | 21.74 | 12.64 | 29.89 | 58.36 | -23 | 0.204 | -0.000265 | 1.2e-07 | 0.749 | 1.691 | -322.15 | 1.187 | 13.0186 | 2
[5 empty] | 0 | >C< | 0.0067 | 0.0043 | 27 | 18.25 | 46.43 | 82.23 | 116.02 | -66.2 | 0.427 | -0.000641 | 3.01e-07 | -1.46 | 0.636 | -573.56 | 2.307 | 12.0107 | 1
[5 empty] | 0 | =CH2 | 0.0113 | -0.0028 | 56 | 18.18 | -4.32 | -9.63 | 3.77 | 23.6 | -0.0381 | 0.000172 | -1.03e-07 | -0.473 | 1.724 | 495.01 | -1.539 | 14.0266 | 3
[5 empty] | 0 | =CH- | 0.0129 | -0.0006 | 46 | 24.96 | 8.73 | 37.97 | 48.53 | -8 | 0.105 | -9.63e-05 | 3.56e-08 | 2.691 | 2.205 | 82.28 | -0.242 | 13.0186 | 2
[5 empty] | 0 | =C< | 0.0117 | 0.0011 | 38 | 24.14 | 11.14 | 83.99 | 92.36 | -28.1 | 0.208 | -0.000306 | 1.46e-07 | 3.063 | 2.138 | n. a. | n. a. | 12.0107 | 1
[5 empty] | 0 | =C= | 0.0026 | 0.0028 | 36 | 26.15 | 17.78 | 142.14 | 136.7 | 27.4 | -0.0557 | 0.000101 | -5.02e-08 | 4.72 | 2.661 | n. a. | n. a. | 12.0107 | 1
[5 empty] | 0 | ≡CH | 0.0027 | -0.0008 | 46 | 9.2 | -11.18 | 79.3 | 77.71 | 24.5 | -0.0271 | 0.000111 | -6.78e-08 | 2.322 | 1.155 | n. a. | n. a. | 13.0186 | 2
[5 empty] | 0 | ≡C- | 0.002 | 0.0016 | 37 | 27.38 | 64.32 | 115.51 | 109.82 | 7.87 | 0.0201 | -8.33e-06 | 1.39e-09 | 4.151 | 3.302 | n. a. | n. a. | 12.0107 | 1
Ring groups
[5 empty] | 0 | -CH2- | 0.01 | 0.0025 | 48 | 27.15 | 7.75 | -26.8 | -3.68 | -6.03 | 0.0854 | -8e-06 | -1.8e-08 | 0.49 | 2.398 | 307.53 | -0.798 | 14.0266 | 3
[5 empty] | 0 | >CH- | 0.0122 | 0.0004 | 38 | 21.78 | 19.88 | 8.67 | 40.99 | -20.5 | 0.162 | -0.00016 | 6.24e-08 | 3.243 | 1.942 | -394.29 | 1.251 | 13.0186 | 2
[5 empty] | 0 | >C< | 0.0042 | 0.0061 | 27 | 21.32 | 60.15 | 79.72 | 87.88 | -90.9 | 0.557 | -0.0009 | 4.69e-07 | -1.373 | 0.644 | n. a. | n. a. | 12.0107 | 1
[5 empty] | 9 | =CH- | 0.0082 | 0.0011 | 41 | 26.73 | 8.13 | 2.09 | 11.3 | -2.14 | 0.0574 | -1.64e-06 | -1.59e-08 | 1.101 | 2.544 | 259.65 | -0.702 | 13.0186 | 2
[5 empty] | 3 | =C< | 0.0143 | 0.0008 | 32 | 31.01 | 37.02 | 46.43 | 54.05 | -8.25 | 0.101 | -0.000142 | 6.78e-08 | 2.394 | 3.059 | -245.74 | 0.912 | 12.0107 | 1
Halogen groups
[5 empty] | 0 | -F | 0.0111 | -0.0057 | 27 | -0.03 | -15.78 | -251.92 | -247.19 | 26.5 | -0.0913 | 0.000191 | -1.03e-07 | 1.398 | -0.67 | n. a. | n. a. | 18.9984 | 1
[5 empty] | 0 | -Cl | 0.0105 | -0.0049 | 58 | 38.13 | 13.55 | -71.55 | -64.31 | 33.3 | -0.0963 | 0.000187 | -9.96e-08 | 2.515 | 4.532 | 625.45 | -1.814 | 35.453 | 1
[5 empty] | 0 | -Br | 0.0133 | 0.0057 | 71 | 66.86 | 43.43 | -29.48 | -38.06 | 28.6 | -0.0649 | 0.000136 | -7.45e-08 | 3.603 | 6.582 | 738.91 | -2.038 | 79.904 | 1
[5 empty] | 0 | -I | 0.0068 | -0.0034 | 97 | 93.84 | 41.69 | 21.06 | 5.74 | 32.1 | -0.0641 | 0.000126 | -6.87e-08 | 2.724 | 9.52 | 809.55 | -2.224 | 126.9045 | 1
Oxygen groups
[5 empty] | 0 | -OH (alcohol) | 0.0741 | 0.0112 | 28 | 92.88 | 44.45 | -208.04 | -189.2 | 25.7 | -0.0691 | 0.000177 | -9.88e-08 | 2.406 | 16.826 | 2173.72 | -5.057 | 17.0073 | 2
[5 empty] | 0 | -OH (phenol) | 0.024 | 0.0184 | -25 | 76.34 | 82.83 | -221.65 | -197.37 | -2.81 | 0.111 | -0.000116 | 4.94e-08 | 4.49 | 12.499 | 3018.17 | -7.314 | 17.0073 | 2
[5 empty] | 1 | -O- (nonring) | 0.0168 | 0.0015 | 18 | 22.42 | 22.23 | -132.22 | -105 | 25.5 | -0.0632 | 0.000111 | -5.48e-08 | 1.188 | 2.41 | 122.09 | -0.386 | 15.9994 | 1
[5 empty] | 0 | -O- (ring) | 0.0098 | 0.0048 | 13 | 31.22 | 23.05 | -138.16 | -98.22 | 12.2 | -0.0126 | 6.03e-05 | -3.86e-08 | 5.879 | 4.682 | 440.24 | -0.953 | 15.9994 | 1
[5 empty] | 0 | >C=O (nonring) | 0.038 | 0.0031 | 62 | 76.75 | 61.2 | -133.22 | -120.5 | 6.45 | 0.067 | -3.57e-05 | 2.86e-09 | 4.189 | 8.972 | 340.35 | -0.35 | 28.0101 | 2
[5 empty] | 0 | >C=O (ring) | 0.0284 | 0.0028 | 55 | 94.97 | 75.97 | -164.5 | -126.27 | 30.4 | -0.0829 | 0.000236 | -1.31e-07 | 0 | 6.645 | n. a. | n. a. | 28.0101 | 2
[5 empty] | 0 | O=CH- (aldehyde) | 0.0379 | 0.003 | 82 | 72.24 | 36.9 | -162.03 | -143.48 | 30.9 | -0.0336 | 0.00016 | -9.88e-08 | 3.197 | 9.093 | 740.92 | -1.713 | 29.018 | 3
[5 empty] | 0 | -COOH (acid) | 0.0791 | 0.0077 | 89 | 169.09 | 155.5 | -426.72 | -387.87 | 24.1 | 0.0427 | 8.04e-05 | -6.87e-08 | 11.051 | 19.537 | 1317.23 | -2.578 | 45.0174 | 4
[5 empty] | 0 | -COO- (ester) | 0.0481 | 0.0005 | 82 | 81.1 | 53.6 | -337.92 | -301.95 | 24.5 | 0.0402 | 4.02e-05 | -4.52e-08 | 6.959 | 9.633 | 483.88 | -0.966 | 44.0095 | 3
[5 empty] | 0 | =O (other than above) | 0.0143 | 0.0101 | 36 | -10.5 | 2.08 | -247.61 | -250.83 | 6.82 | 0.0196 | 1.27e-05 | -1.78e-08 | 3.624 | 5.909 | 675.24 | -1.34 | 15.9994 | 1
Nitrogen groups
[5 empty] | 1 | -NH2 | 0.0243 | 0.0109 | 38 | 73.23 | 66.89 | -22.02 | 14.07 | 26.9 | -0.0412 | 0.000164 | -9.76e-08 | 3.515 | 10.788 |  |  | 16.0226 | 3
[5 empty] | 0 | >NH (non-ring) | 0.0295 | 0.0077 | 35 | 50.17 | 52.66 | 53.47 | 89.39 | -1.21 | 0.0762 | -4.86e-05 | 1.05e-08 | 5.099 | 6.436 |  |  | 15.0146 | 2
[5 empty] | 0 | >NH (ring) | 0.013 | 0.0114 | 29 | 52.82 | 101.51 | 31.65 | 75.61 | 11.8 | -0.023 | 0.000107 | -6.28e-08 | 7.49 | 6.93 |  |  | 15.0146 | 2
[5 empty] | 0 | >N-(nonring) | 0.0169 | 0.0074 | 9 | 11.74 | 48.84 | 123.34 | 163.16 | -31.1 | 0.227 | -0.00032 | 1.46e-07 | 4.703 | 1.896 |  |  | 14.0067 | 1
[5 empty] | 0 | -N= (nonring) | 0.0255 | -0.0099 |  | 74.6 |  | 23.61 | [6 empty] | 3.335 |  |  | 14.0067 | 1
[5 empty] | 0 | -N= (ring) | 0.0085 | 0.0076 | 34 | 57.55 | 68.4 | 55.52 | 79.93 | 8.83 | -0.00384 | 4.35e-05 | -2.6e-08 | 3.649 | 6.528 |  |  | 14.0067 | 1
[5 empty] | 0 | =NH |  |  |  | 83.08 | 68.91 | 93.7 | 119.66 | 5.69 | -0.00412 | 0.000128 | -8.88e-08 | n. a. | 12.169 |  |  | 15.0146 | 2
[5 empty] | 0 | -CN | 0.0496 | -0.0101 | 91 | 125.66 | 59.89 | 88.43 | 89.22 | 36.5 | -0.0733 | 0.000184 | -1.03e-07 | 2.414 | 12.851 |  |  | 26.0174 | 2
[5 empty] | 0 | -NO2 | 0.0437 | 0.0064 | 91 | 152.54 | 127.24 | -66.57 | -16.83 | 25.9 | -0.00374 | 0.000129 | -8.88e-08 | 9.679 | 16.738 |  |  | 46.0055 | 3
Sulfur groups
[5 empty] | 0 | -SH | 0.0031 | 0.0084 | 63 | 63.56 | 20.09 | -17.33 | -22.99 | 35.3 | -0.0758 | 0.000185 | -1.03e-07 | 2.36 | 6.884 |  |  | 33.0729 | 2
[5 empty] | 0 | -S- (nonring) | 0.0119 | 0.0049 | 54 | 68.78 | 34.4 | 41.87 | 33.12 | 19.6 | -0.00561 | 4.02e-05 | -2.76e-08 | 4.13 | 6.817 |  |  | 32.065 | 1
[5 empty] | 0 | -S- (ring) | 0.0019 | 0.0051 | 38 | 52.1 | 79.93 | 39.1 | 27.76 | 16.7 | 0.00481 | 2.77e-05 | -2.11e-08 | 1.557 | 5.984 |  |  | 32.065 | 1
Accentric Factor Estimation
[6 empty] | Pc | 34.843 | atm
[6 empty] | Tr | 0.658
[6 empty] | ω | 0.26275
Heat Capacity, Ideal Gas
[6 empty] | A | -29.54
[6 empty] | B | 0.9252
[6 empty] | C | -0.00055676
[6 empty] | D | 1.139e-07
Liquid Viscosity
[6 empty] | A | 1123.9
[6 empty] | B | -15.17

## 4POP
Property Estimation - Joback Method
|  |  | Date | 10.08.2022
C12H10O2 |  |  | By | DHANANJAY PATIL
Non-ring groups |  | Oxygen groups
-CH3 |  | -OH (alcohol)
-CH2- |  | -OH (phenol) |  | 1
>CH- |  | -O- (nonring) |  | 1
>C< |  | -O- (ring)
=CH2 |  | >C=O (nonring)
=CH- |  | >C=O (ring)
=C< |  | O=CH- (aldehyde)
=C= |  | -COOH (acid)
≡CH |  | -COO- (ester)
≡C- |  | =O (other than above)
Ring groups |  | Nitrogen groups
-CH2- |  | -NH2
>CH- |  | >NH (non-ring)
>C< |  | >NH (ring)
=CH- | 9 | >N-(nonring)
=C< | 3 | -N= (nonring)
Halogen groups |  | -N= (ring)
-F |  | =NH
-Cl |  | -CN
-Br |  | -NO2
-I |  | Sulfur groups
-SH
-S- (nonring)
-S- (ring)
PHYSICAL PROPERTIES
Molecular Weight |  |  | g/mol | 186.2066
Normal Boiling Point, Tnbp |  |  | K | 630.36
Critical Temperature, Tc |  |  | K | 958.3365
Critical Pressure, Pc |  |  | bar | 40.2613
Critical Volume, Vc |  |  | cm³/mol | 475.5
Critical Compressibility, Zc |  |  |  | 0.24026
Acentric Factor, ω |  |  |  | 0.30641
Freezing Point |  |  | K | 411.79
Heat of Formation, (Ideal Gas 298 K) |  |  | kJ/mol | -127.48
Gibbs Energy of Formation |  |  | kJ/mol | 15.36
Heat of Vaporization at Tnbp |  |  | kJ/mol | 56.3927
Heat of Fusion |  |  | kJ/mol | 21.889
Properties at Temperature |  |  | K | 300
Reduced Temperature, Tr |  |  |  | 0.31304
Heat Capacity, Ideal Gas, Cp |  |  | J/mol.K | 195.7059
Heat of Vaporization |  |  | kJ/mol | 73.4874
Liquid Viscosity |  |  | Pa.s | 0.031738
Liquid Density |  |  | g/cm³ | 1.4098
Vapor Pressure |  |  | bar | 6.5219e-07
[7 empty] | 0.0837 | 0.0322 | 458 | 432.36 | 289.29 | -195.77 | -38.52 | -21.32 | 0.8674 | -0.00044576 | 5.49e-08 | 22.769 | 46.982 | 4739.89 | -11.282 | 186.2066 | 24
[6 empty] | Group | Tc | Pc | Vc | Tb | Tm | Hform | Gform | a | b | c | d | Hfusion | Hvap | a | b | Molecular | No. of
[7 empty] | Critical State Data |  |  | Temperatures |  | Chemical Caloric |  | Ideal Gas Heat Capacities |  |  |  | Enthalpies |  | Dynamic Viscosity |  | Weight | Atoms
[10 empty] | of Phase Transitions |  | Properties | [5 empty] | of Phase Transitions
Non-ring groups
[5 empty] | 0 | -CH3 | 0.0141 | -0.0012 | 65 | 23.58 | -5.1 | -76.45 | -43.96 | 19.5 | -0.00808 | 0.000153 | -9.67e-08 | 0.908 | 2.373 | 548.29 | -1.719 | 15.0345 | 4
[5 empty] | 0 | -CH2- | 0.0189 | 0 | 56 | 22.88 | 11.27 | -20.64 | 8.42 | -0.909 | 0.095 | -5.44e-05 | 1.19e-08 | 2.59 | 2.226 | 94.16 | -0.199 | 14.0266 | 3
[5 empty] | 0 | >CH- | 0.0164 | 0.002 | 41 | 21.74 | 12.64 | 29.89 | 58.36 | -23 | 0.204 | -0.000265 | 1.2e-07 | 0.749 | 1.691 | -322.15 | 1.187 | 13.0186 | 2
[5 empty] | 0 | >C< | 0.0067 | 0.0043 | 27 | 18.25 | 46.43 | 82.23 | 116.02 | -66.2 | 0.427 | -0.000641 | 3.01e-07 | -1.46 | 0.636 | -573.56 | 2.307 | 12.0107 | 1
[5 empty] | 0 | =CH2 | 0.0113 | -0.0028 | 56 | 18.18 | -4.32 | -9.63 | 3.77 | 23.6 | -0.0381 | 0.000172 | -1.03e-07 | -0.473 | 1.724 | 495.01 | -1.539 | 14.0266 | 3
[5 empty] | 0 | =CH- | 0.0129 | -0.0006 | 46 | 24.96 | 8.73 | 37.97 | 48.53 | -8 | 0.105 | -9.63e-05 | 3.56e-08 | 2.691 | 2.205 | 82.28 | -0.242 | 13.0186 | 2
[5 empty] | 0 | =C< | 0.0117 | 0.0011 | 38 | 24.14 | 11.14 | 83.99 | 92.36 | -28.1 | 0.208 | -0.000306 | 1.46e-07 | 3.063 | 2.138 | n. a. | n. a. | 12.0107 | 1
[5 empty] | 0 | =C= | 0.0026 | 0.0028 | 36 | 26.15 | 17.78 | 142.14 | 136.7 | 27.4 | -0.0557 | 0.000101 | -5.02e-08 | 4.72 | 2.661 | n. a. | n. a. | 12.0107 | 1
[5 empty] | 0 | ≡CH | 0.0027 | -0.0008 | 46 | 9.2 | -11.18 | 79.3 | 77.71 | 24.5 | -0.0271 | 0.000111 | -6.78e-08 | 2.322 | 1.155 | n. a. | n. a. | 13.0186 | 2
[5 empty] | 0 | ≡C- | 0.002 | 0.0016 | 37 | 27.38 | 64.32 | 115.51 | 109.82 | 7.87 | 0.0201 | -8.33e-06 | 1.39e-09 | 4.151 | 3.302 | n. a. | n. a. | 12.0107 | 1
Ring groups
[5 empty] | 0 | -CH2- | 0.01 | 0.0025 | 48 | 27.15 | 7.75 | -26.8 | -3.68 | -6.03 | 0.0854 | -8e-06 | -1.8e-08 | 0.49 | 2.398 | 307.53 | -0.798 | 14.0266 | 3
[5 empty] | 0 | >CH- | 0.0122 | 0.0004 | 38 | 21.78 | 19.88 | 8.67 | 40.99 | -20.5 | 0.162 | -0.00016 | 6.24e-08 | 3.243 | 1.942 | -394.29 | 1.251 | 13.0186 | 2
[5 empty] | 0 | >C< | 0.0042 | 0.0061 | 27 | 21.32 | 60.15 | 79.72 | 87.88 | -90.9 | 0.557 | -0.0009 | 4.69e-07 | -1.373 | 0.644 | n. a. | n. a. | 12.0107 | 1
[5 empty] | 9 | =CH- | 0.0082 | 0.0011 | 41 | 26.73 | 8.13 | 2.09 | 11.3 | -2.14 | 0.0574 | -1.64e-06 | -1.59e-08 | 1.101 | 2.544 | 259.65 | -0.702 | 13.0186 | 2
[5 empty] | 3 | =C< | 0.0143 | 0.0008 | 32 | 31.01 | 37.02 | 46.43 | 54.05 | -8.25 | 0.101 | -0.000142 | 6.78e-08 | 2.394 | 3.059 | -245.74 | 0.912 | 12.0107 | 1
Halogen groups
[5 empty] | 0 | -F | 0.0111 | -0.0057 | 27 | -0.03 | -15.78 | -251.92 | -247.19 | 26.5 | -0.0913 | 0.000191 | -1.03e-07 | 1.398 | -0.67 | n. a. | n. a. | 18.9984 | 1
[5 empty] | 0 | -Cl | 0.0105 | -0.0049 | 58 | 38.13 | 13.55 | -71.55 | -64.31 | 33.3 | -0.0963 | 0.000187 | -9.96e-08 | 2.515 | 4.532 | 625.45 | -1.814 | 35.453 | 1
[5 empty] | 0 | -Br | 0.0133 | 0.0057 | 71 | 66.86 | 43.43 | -29.48 | -38.06 | 28.6 | -0.0649 | 0.000136 | -7.45e-08 | 3.603 | 6.582 | 738.91 | -2.038 | 79.904 | 1
[5 empty] | 0 | -I | 0.0068 | -0.0034 | 97 | 93.84 | 41.69 | 21.06 | 5.74 | 32.1 | -0.0641 | 0.000126 | -6.87e-08 | 2.724 | 9.52 | 809.55 | -2.224 | 126.9045 | 1
Oxygen groups
[5 empty] | 0 | -OH (alcohol) | 0.0741 | 0.0112 | 28 | 92.88 | 44.45 | -208.04 | -189.2 | 25.7 | -0.0691 | 0.000177 | -9.88e-08 | 2.406 | 16.826 | 2173.72 | -5.057 | 17.0073 | 2
[5 empty] | 1 | -OH (phenol) | 0.024 | 0.0184 | -25 | 76.34 | 82.83 | -221.65 | -197.37 | -2.81 | 0.111 | -0.000116 | 4.94e-08 | 4.49 | 12.499 | 3018.17 | -7.314 | 17.0073 | 2
[5 empty] | 1 | -O- (nonring) | 0.0168 | 0.0015 | 18 | 22.42 | 22.23 | -132.22 | -105 | 25.5 | -0.0632 | 0.000111 | -5.48e-08 | 1.188 | 2.41 | 122.09 | -0.386 | 15.9994 | 1
[5 empty] | 0 | -O- (ring) | 0.0098 | 0.0048 | 13 | 31.22 | 23.05 | -138.16 | -98.22 | 12.2 | -0.0126 | 6.03e-05 | -3.86e-08 | 5.879 | 4.682 | 440.24 | -0.953 | 15.9994 | 1
[5 empty] | 0 | >C=O (nonring) | 0.038 | 0.0031 | 62 | 76.75 | 61.2 | -133.22 | -120.5 | 6.45 | 0.067 | -3.57e-05 | 2.86e-09 | 4.189 | 8.972 | 340.35 | -0.35 | 28.0101 | 2
[5 empty] | 0 | >C=O (ring) | 0.0284 | 0.0028 | 55 | 94.97 | 75.97 | -164.5 | -126.27 | 30.4 | -0.0829 | 0.000236 | -1.31e-07 | 0 | 6.645 | n. a. | n. a. | 28.0101 | 2
[5 empty] | 0 | O=CH- (aldehyde) | 0.0379 | 0.003 | 82 | 72.24 | 36.9 | -162.03 | -143.48 | 30.9 | -0.0336 | 0.00016 | -9.88e-08 | 3.197 | 9.093 | 740.92 | -1.713 | 29.018 | 3
[5 empty] | 0 | -COOH (acid) | 0.0791 | 0.0077 | 89 | 169.09 | 155.5 | -426.72 | -387.87 | 24.1 | 0.0427 | 8.04e-05 | -6.87e-08 | 11.051 | 19.537 | 1317.23 | -2.578 | 45.0174 | 4
[5 empty] | 0 | -COO- (ester) | 0.0481 | 0.0005 | 82 | 81.1 | 53.6 | -337.92 | -301.95 | 24.5 | 0.0402 | 4.02e-05 | -4.52e-08 | 6.959 | 9.633 | 483.88 | -0.966 | 44.0095 | 3
[5 empty] | 0 | =O (other than above) | 0.0143 | 0.0101 | 36 | -10.5 | 2.08 | -247.61 | -250.83 | 6.82 | 0.0196 | 1.27e-05 | -1.78e-08 | 3.624 | 5.909 | 675.24 | -1.34 | 15.9994 | 1
Nitrogen groups
[5 empty] | 0 | -NH2 | 0.0243 | 0.0109 | 38 | 73.23 | 66.89 | -22.02 | 14.07 | 26.9 | -0.0412 | 0.000164 | -9.76e-08 | 3.515 | 10.788 |  |  | 16.0226 | 3
[5 empty] | 0 | >NH (non-ring) | 0.0295 | 0.0077 | 35 | 50.17 | 52.66 | 53.47 | 89.39 | -1.21 | 0.0762 | -4.86e-05 | 1.05e-08 | 5.099 | 6.436 |  |  | 15.0146 | 2
[5 empty] | 0 | >NH (ring) | 0.013 | 0.0114 | 29 | 52.82 | 101.51 | 31.65 | 75.61 | 11.8 | -0.023 | 0.000107 | -6.28e-08 | 7.49 | 6.93 |  |  | 15.0146 | 2
[5 empty] | 0 | >N-(nonring) | 0.0169 | 0.0074 | 9 | 11.74 | 48.84 | 123.34 | 163.16 | -31.1 | 0.227 | -0.00032 | 1.46e-07 | 4.703 | 1.896 |  |  | 14.0067 | 1
[5 empty] | 0 | -N= (nonring) | 0.0255 | -0.0099 |  | 74.6 |  | 23.61 | [6 empty] | 3.335 |  |  | 14.0067 | 1
[5 empty] | 0 | -N= (ring) | 0.0085 | 0.0076 | 34 | 57.55 | 68.4 | 55.52 | 79.93 | 8.83 | -0.00384 | 4.35e-05 | -2.6e-08 | 3.649 | 6.528 |  |  | 14.0067 | 1
[5 empty] | 0 | =NH |  |  |  | 83.08 | 68.91 | 93.7 | 119.66 | 5.69 | -0.00412 | 0.000128 | -8.88e-08 | n. a. | 12.169 |  |  | 15.0146 | 2
[5 empty] | 0 | -CN | 0.0496 | -0.0101 | 91 | 125.66 | 59.89 | 88.43 | 89.22 | 36.5 | -0.0733 | 0.000184 | -1.03e-07 | 2.414 | 12.851 |  |  | 26.0174 | 2
[5 empty] | 0 | -NO2 | 0.0437 | 0.0064 | 91 | 152.54 | 127.24 | -66.57 | -16.83 | 25.9 | -0.00374 | 0.000129 | -8.88e-08 | 9.679 | 16.738 |  |  | 46.0055 | 3
Sulfur groups
[5 empty] | 0 | -SH | 0.0031 | 0.0084 | 63 | 63.56 | 20.09 | -17.33 | -22.99 | 35.3 | -0.0758 | 0.000185 | -1.03e-07 | 2.36 | 6.884 |  |  | 33.0729 | 2
[5 empty] | 0 | -S- (nonring) | 0.0119 | 0.0049 | 54 | 68.78 | 34.4 | 41.87 | 33.12 | 19.6 | -0.00561 | 4.02e-05 | -2.76e-08 | 4.13 | 6.817 |  |  | 32.065 | 1
[5 empty] | 0 | -S- (ring) | 0.0019 | 0.0051 | 38 | 52.1 | 79.93 | 39.1 | 27.76 | 16.7 | 0.00481 | 2.77e-05 | -2.11e-08 | 1.557 | 5.984 |  |  | 32.065 | 1
Accentric Factor Estimation
[6 empty] | Pc | 39.7348 | atm
[6 empty] | Tr | 0.65776
[6 empty] | ω | 0.30641
Heat Capacity, Ideal Gas
[6 empty] | A | -59.25
[6 empty] | B | 1.0774
[6 empty] | C | -0.00083676
[6 empty] | D | 2.609e-07
Liquid Viscosity
[6 empty] | A | 4142.07
[6 empty] | B | -22.484

## X1
Property | Value
Name | 4-Phenoxyphenol
CAS | 831-82-3
IUPAC InChI | InChI=1S/C12H10O2/c13-10-6-8-12(9-7-10)14-11-4-2-1-3-5-11/h1-9,13H
IUPAC InChI Key | ZSBDGXGICLIJGD-UHFFFAOYSA-N
Chemical Formula | C12H10O2
SMILES | Oc1ccc(Oc2ccccc2)cc1
Calculated Molecular Weight | 186.2066
Other name | 4-Hydroxydiphenyl ether
Other name | 4-Phenoxyphenol
Other name | Phenol, p-phenoxy-
Other name | p-Hydroxydiphenyl ether
Other name | p-Phenoxyphenol
Property | Value | Uncertainty | Unit
ΔfG° | 15.36 |  | kJ/mol
ΔfH°gas | -127.48 |  | kJ/mol
ΔfusH° | 21.889 |  | kJ/mol
ΔvapH° | 62.282 |  | kJ/mol
logPoct/wat | 3.1845
Pc | 4026.128 |  | kPa
Tboil | 630.36 |  | K
Tc | 886.3563 |  | K
Tfus | 411.79 |  | K
Vc | 0.4755 |  | m3/kg-mol
Property | Value | Uncertainty | Unit | Temperature (K)
Cp,gas | 352.7593 |  | J/mol×K | 630.36
η | 2.2842e-05 |  | Pa×s | 630.36
Legend
Cp,gas | Ideal gas heat capacity
η | Dynamic viscosity
ΔfG° | Standard Gibbs free energy of formation
ΔfH°gas | Enthalpy of formation at standard conditions
ΔfusH° | Enthalpy of fusion at standard conditions
ΔvapH° | Enthalpy of vaporization at standard conditions
logPoct/wat | Octanol/Water partition coefficient
Pc | Critical Pressure
Tboil | Normal Boiling Point Temperature
Tc | Critical Temperature
Tfus | Normal melting (fusion) point
Vc | Critical Volume

## MDNB
Property Estimation - Joback Method
|  |  | Date | 10.08.2022
|  |  | By | DHANANJAY PATIL
Non-ring groups |  | Oxygen groups
-CH3 |  | -OH (alcohol)
-CH2- |  | -OH (phenol)
>CH- |  | -O- (nonring)
>C< |  | -O- (ring)
=CH2 |  | >C=O (nonring)
=CH- |  | >C=O (ring)
=C< |  | O=CH- (aldehyde)
=C= |  | -COOH (acid)
≡CH |  | -COO- (ester)
≡C- |  | =O (other than above)
Ring groups |  | Nitrogen groups
-CH2- |  | -NH2
>CH- |  | >NH (non-ring)
>C< |  | >NH (ring)
=CH- | 4 | >N-(nonring)
=C< | 2 | -N= (nonring)
Halogen groups |  | -N= (ring)
-F |  | =NH
-Cl |  | -CN
-Br |  | -NO2 |  | 2
-I |  | Sulfur groups
-SH
-S- (nonring)
-S- (ring)
PHYSICAL PROPERTIES
Molecular Weight |  |  | g/mol | 168.107
Normal Boiling Point, Tnbp |  |  | K | 672.02
Critical Temperature, Tc |  |  | K | 984.6678
Critical Pressure, Pc |  |  | bar | 47.3011
Critical Volume, Vc |  |  | cm³/mol | 427.5
Critical Compressibility, Zc |  |  |  | 0.24699
Acentric Factor, ω |  |  |  | 0.52963
Freezing Point |  |  | K | 483.54
Heat of Formation, (Ideal Gas 298 K) |  |  | kJ/mol | 36.37
Gibbs Energy of Formation |  |  | kJ/mol | 173.52
Heat of Vaporization at Tnbp |  |  | kJ/mol | 70.0961
Heat of Fusion |  |  | kJ/mol | 27.67
Properties at Temperature |  |  | K | 300
Reduced Temperature, Tr |  |  |  | 0.30467
Heat Capacity, Ideal Gas, Cp |  |  | J/mol.K | 143.6364
Heat of Vaporization |  |  | kJ/mol | 94.4181
Liquid Viscosity |  |  | Pa.s | 0.00072423
Liquid Density |  |  | g/cm³ | 1.387
Vapor Pressure |  |  | bar | 3.7296e-09
[7 empty] | 0.116 | 0.0188 | 410 | 474.02 | 361.04 | -31.92 | 119.64 | 26.74 | 0.42412 | -3.256e-05 | -1.056e-07 | 28.55 | 49.77 | 547.12 | -0.984 | 168.107 | 16
[6 empty] | Group | Tc | Pc | Vc | Tb | Tm | Hform | Gform | a | b | c | d | Hfusion | Hvap | a | b | Molecular | No. of
[7 empty] | Critical State Data |  |  | Temperatures |  | Chemical Caloric |  | Ideal Gas Heat Capacities |  |  |  | Enthalpies |  | Dynamic Viscosity |  | Weight | Atoms
[10 empty] | of Phase Transitions |  | Properties | [5 empty] | of Phase Transitions
Non-ring groups
[5 empty] | 0 | -CH3 | 0.0141 | -0.0012 | 65 | 23.58 | -5.1 | -76.45 | -43.96 | 19.5 | -0.00808 | 0.000153 | -9.67e-08 | 0.908 | 2.373 | 548.29 | -1.719 | 15.0345 | 4
[5 empty] | 0 | -CH2- | 0.0189 | 0 | 56 | 22.88 | 11.27 | -20.64 | 8.42 | -0.909 | 0.095 | -5.44e-05 | 1.19e-08 | 2.59 | 2.226 | 94.16 | -0.199 | 14.0266 | 3
[5 empty] | 0 | >CH- | 0.0164 | 0.002 | 41 | 21.74 | 12.64 | 29.89 | 58.36 | -23 | 0.204 | -0.000265 | 1.2e-07 | 0.749 | 1.691 | -322.15 | 1.187 | 13.0186 | 2
[5 empty] | 0 | >C< | 0.0067 | 0.0043 | 27 | 18.25 | 46.43 | 82.23 | 116.02 | -66.2 | 0.427 | -0.000641 | 3.01e-07 | -1.46 | 0.636 | -573.56 | 2.307 | 12.0107 | 1
[5 empty] | 0 | =CH2 | 0.0113 | -0.0028 | 56 | 18.18 | -4.32 | -9.63 | 3.77 | 23.6 | -0.0381 | 0.000172 | -1.03e-07 | -0.473 | 1.724 | 495.01 | -1.539 | 14.0266 | 3
[5 empty] | 0 | =CH- | 0.0129 | -0.0006 | 46 | 24.96 | 8.73 | 37.97 | 48.53 | -8 | 0.105 | -9.63e-05 | 3.56e-08 | 2.691 | 2.205 | 82.28 | -0.242 | 13.0186 | 2
[5 empty] | 0 | =C< | 0.0117 | 0.0011 | 38 | 24.14 | 11.14 | 83.99 | 92.36 | -28.1 | 0.208 | -0.000306 | 1.46e-07 | 3.063 | 2.138 | n. a. | n. a. | 12.0107 | 1
[5 empty] | 0 | =C= | 0.0026 | 0.0028 | 36 | 26.15 | 17.78 | 142.14 | 136.7 | 27.4 | -0.0557 | 0.000101 | -5.02e-08 | 4.72 | 2.661 | n. a. | n. a. | 12.0107 | 1
[5 empty] | 0 | ≡CH | 0.0027 | -0.0008 | 46 | 9.2 | -11.18 | 79.3 | 77.71 | 24.5 | -0.0271 | 0.000111 | -6.78e-08 | 2.322 | 1.155 | n. a. | n. a. | 13.0186 | 2
[5 empty] | 0 | ≡C- | 0.002 | 0.0016 | 37 | 27.38 | 64.32 | 115.51 | 109.82 | 7.87 | 0.0201 | -8.33e-06 | 1.39e-09 | 4.151 | 3.302 | n. a. | n. a. | 12.0107 | 1
Ring groups
[5 empty] | 0 | -CH2- | 0.01 | 0.0025 | 48 | 27.15 | 7.75 | -26.8 | -3.68 | -6.03 | 0.0854 | -8e-06 | -1.8e-08 | 0.49 | 2.398 | 307.53 | -0.798 | 14.0266 | 3
[5 empty] | 0 | >CH- | 0.0122 | 0.0004 | 38 | 21.78 | 19.88 | 8.67 | 40.99 | -20.5 | 0.162 | -0.00016 | 6.24e-08 | 3.243 | 1.942 | -394.29 | 1.251 | 13.0186 | 2
[5 empty] | 0 | >C< | 0.0042 | 0.0061 | 27 | 21.32 | 60.15 | 79.72 | 87.88 | -90.9 | 0.557 | -0.0009 | 4.69e-07 | -1.373 | 0.644 | n. a. | n. a. | 12.0107 | 1
[5 empty] | 4 | =CH- | 0.0082 | 0.0011 | 41 | 26.73 | 8.13 | 2.09 | 11.3 | -2.14 | 0.0574 | -1.64e-06 | -1.59e-08 | 1.101 | 2.544 | 259.65 | -0.702 | 13.0186 | 2
[5 empty] | 2 | =C< | 0.0143 | 0.0008 | 32 | 31.01 | 37.02 | 46.43 | 54.05 | -8.25 | 0.101 | -0.000142 | 6.78e-08 | 2.394 | 3.059 | -245.74 | 0.912 | 12.0107 | 1
Halogen groups
[5 empty] | 0 | -F | 0.0111 | -0.0057 | 27 | -0.03 | -15.78 | -251.92 | -247.19 | 26.5 | -0.0913 | 0.000191 | -1.03e-07 | 1.398 | -0.67 | n. a. | n. a. | 18.9984 | 1
[5 empty] | 0 | -Cl | 0.0105 | -0.0049 | 58 | 38.13 | 13.55 | -71.55 | -64.31 | 33.3 | -0.0963 | 0.000187 | -9.96e-08 | 2.515 | 4.532 | 625.45 | -1.814 | 35.453 | 1
[5 empty] | 0 | -Br | 0.0133 | 0.0057 | 71 | 66.86 | 43.43 | -29.48 | -38.06 | 28.6 | -0.0649 | 0.000136 | -7.45e-08 | 3.603 | 6.582 | 738.91 | -2.038 | 79.904 | 1
[5 empty] | 0 | -I | 0.0068 | -0.0034 | 97 | 93.84 | 41.69 | 21.06 | 5.74 | 32.1 | -0.0641 | 0.000126 | -6.87e-08 | 2.724 | 9.52 | 809.55 | -2.224 | 126.9045 | 1
Oxygen groups
[5 empty] | 0 | -OH (alcohol) | 0.0741 | 0.0112 | 28 | 92.88 | 44.45 | -208.04 | -189.2 | 25.7 | -0.0691 | 0.000177 | -9.88e-08 | 2.406 | 16.826 | 2173.72 | -5.057 | 17.0073 | 2
[5 empty] | 0 | -OH (phenol) | 0.024 | 0.0184 | -25 | 76.34 | 82.83 | -221.65 | -197.37 | -2.81 | 0.111 | -0.000116 | 4.94e-08 | 4.49 | 12.499 | 3018.17 | -7.314 | 17.0073 | 2
[5 empty] | 0 | -O- (nonring) | 0.0168 | 0.0015 | 18 | 22.42 | 22.23 | -132.22 | -105 | 25.5 | -0.0632 | 0.000111 | -5.48e-08 | 1.188 | 2.41 | 122.09 | -0.386 | 15.9994 | 1
[5 empty] | 0 | -O- (ring) | 0.0098 | 0.0048 | 13 | 31.22 | 23.05 | -138.16 | -98.22 | 12.2 | -0.0126 | 6.03e-05 | -3.86e-08 | 5.879 | 4.682 | 440.24 | -0.953 | 15.9994 | 1
[5 empty] | 0 | >C=O (nonring) | 0.038 | 0.0031 | 62 | 76.75 | 61.2 | -133.22 | -120.5 | 6.45 | 0.067 | -3.57e-05 | 2.86e-09 | 4.189 | 8.972 | 340.35 | -0.35 | 28.0101 | 2
[5 empty] | 0 | >C=O (ring) | 0.0284 | 0.0028 | 55 | 94.97 | 75.97 | -164.5 | -126.27 | 30.4 | -0.0829 | 0.000236 | -1.31e-07 | 0 | 6.645 | n. a. | n. a. | 28.0101 | 2
[5 empty] | 0 | O=CH- (aldehyde) | 0.0379 | 0.003 | 82 | 72.24 | 36.9 | -162.03 | -143.48 | 30.9 | -0.0336 | 0.00016 | -9.88e-08 | 3.197 | 9.093 | 740.92 | -1.713 | 29.018 | 3
[5 empty] | 0 | -COOH (acid) | 0.0791 | 0.0077 | 89 | 169.09 | 155.5 | -426.72 | -387.87 | 24.1 | 0.0427 | 8.04e-05 | -6.87e-08 | 11.051 | 19.537 | 1317.23 | -2.578 | 45.0174 | 4
[5 empty] | 0 | -COO- (ester) | 0.0481 | 0.0005 | 82 | 81.1 | 53.6 | -337.92 | -301.95 | 24.5 | 0.0402 | 4.02e-05 | -4.52e-08 | 6.959 | 9.633 | 483.88 | -0.966 | 44.0095 | 3
[5 empty] | 0 | =O (other than above) | 0.0143 | 0.0101 | 36 | -10.5 | 2.08 | -247.61 | -250.83 | 6.82 | 0.0196 | 1.27e-05 | -1.78e-08 | 3.624 | 5.909 | 675.24 | -1.34 | 15.9994 | 1
Nitrogen groups
[5 empty] | 0 | -NH2 | 0.0243 | 0.0109 | 38 | 73.23 | 66.89 | -22.02 | 14.07 | 26.9 | -0.0412 | 0.000164 | -9.76e-08 | 3.515 | 10.788 |  |  | 16.0226 | 3
[5 empty] | 0 | >NH (non-ring) | 0.0295 | 0.0077 | 35 | 50.17 | 52.66 | 53.47 | 89.39 | -1.21 | 0.0762 | -4.86e-05 | 1.05e-08 | 5.099 | 6.436 |  |  | 15.0146 | 2
[5 empty] | 0 | >NH (ring) | 0.013 | 0.0114 | 29 | 52.82 | 101.51 | 31.65 | 75.61 | 11.8 | -0.023 | 0.000107 | -6.28e-08 | 7.49 | 6.93 |  |  | 15.0146 | 2
[5 empty] | 0 | >N-(nonring) | 0.0169 | 0.0074 | 9 | 11.74 | 48.84 | 123.34 | 163.16 | -31.1 | 0.227 | -0.00032 | 1.46e-07 | 4.703 | 1.896 |  |  | 14.0067 | 1
[5 empty] | 0 | -N= (nonring) | 0.0255 | -0.0099 |  | 74.6 |  | 23.61 | [6 empty] | 3.335 |  |  | 14.0067 | 1
[5 empty] | 0 | -N= (ring) | 0.0085 | 0.0076 | 34 | 57.55 | 68.4 | 55.52 | 79.93 | 8.83 | -0.00384 | 4.35e-05 | -2.6e-08 | 3.649 | 6.528 |  |  | 14.0067 | 1
[5 empty] | 0 | =NH |  |  |  | 83.08 | 68.91 | 93.7 | 119.66 | 5.69 | -0.00412 | 0.000128 | -8.88e-08 | n. a. | 12.169 |  |  | 15.0146 | 2
[5 empty] | 0 | -CN | 0.0496 | -0.0101 | 91 | 125.66 | 59.89 | 88.43 | 89.22 | 36.5 | -0.0733 | 0.000184 | -1.03e-07 | 2.414 | 12.851 |  |  | 26.0174 | 2
[5 empty] | 2 | -NO2 | 0.0437 | 0.0064 | 91 | 152.54 | 127.24 | -66.57 | -16.83 | 25.9 | -0.00374 | 0.000129 | -8.88e-08 | 9.679 | 16.738 |  |  | 46.0055 | 3
Sulfur groups
[5 empty] | 0 | -SH | 0.0031 | 0.0084 | 63 | 63.56 | 20.09 | -17.33 | -22.99 | 35.3 | -0.0758 | 0.000185 | -1.03e-07 | 2.36 | 6.884 |  |  | 33.0729 | 2
[5 empty] | 0 | -S- (nonring) | 0.0119 | 0.0049 | 54 | 68.78 | 34.4 | 41.87 | 33.12 | 19.6 | -0.00561 | 4.02e-05 | -2.76e-08 | 4.13 | 6.817 |  |  | 32.065 | 1
[5 empty] | 0 | -S- (ring) | 0.0019 | 0.0051 | 38 | 52.1 | 79.93 | 39.1 | 27.76 | 16.7 | 0.00481 | 2.77e-05 | -2.11e-08 | 1.557 | 5.984 |  |  | 32.065 | 1
Accentric Factor Estimation
[6 empty] | Pc | 46.6826 | atm
[6 empty] | Tr | 0.68248
[6 empty] | ω | 0.52963
Heat Capacity, Ideal Gas
[6 empty] | A | -11.19
[6 empty] | B | 0.63412
[6 empty] | C | -0.00042356
[6 empty] | D | 1.004e-07
Liquid Viscosity
[6 empty] | A | -50.7
[6 empty] | B | -12.186

## MPDA
Property Estimation - Joback Method
|  |  | Date | 10.08.2022
|  |  | By | DHANANJAY PATIL
Non-ring groups |  | Oxygen groups
-CH3 |  | -OH (alcohol)
-CH2- |  | -OH (phenol)
>CH- |  | -O- (nonring)
>C< |  | -O- (ring)
=CH2 |  | >C=O (nonring)
=CH- |  | >C=O (ring)
=C< |  | O=CH- (aldehyde)
=C= |  | -COOH (acid)
≡CH |  | -COO- (ester)
≡C- |  | =O (other than above)
Ring groups |  | Nitrogen groups
-CH2- |  | -NH2 |  | 2
>CH- |  | >NH (non-ring)
>C< |  | >NH (ring)
=CH- | 4 | >N-(nonring)
=C< | 2 | -N= (nonring)
Halogen groups |  | -N= (ring)
-F |  | =NH
-Cl |  | -CN
-Br |  | -NO2
-I |  | Sulfur groups
-SH
-S- (nonring)
-S- (ring)
PHYSICAL PROPERTIES
Molecular Weight |  |  | g/mol | 108.1411
Normal Boiling Point, Tnbp |  |  | K | 513.4
Critical Temperature, Tc |  |  | K | 786.7739
Critical Pressure, Pc |  |  | bar | 53.7491
Critical Volume, Vc |  |  | cm³/mol | 321.5
Critical Compressibility, Zc |  |  |  | 0.26416
Acentric Factor, ω |  |  |  | 0.37239
Freezing Point |  |  | K | 362.84
Heat of Formation, (Ideal Gas 298 K) |  |  | kJ/mol | 125.47
Gibbs Energy of Formation |  |  | kJ/mol | 235.32
Heat of Vaporization at Tnbp |  |  | kJ/mol | 49.9183
Heat of Fusion |  |  | kJ/mol | 15.342
Properties at Temperature |  |  | K | 300
Reduced Temperature, Tr |  |  |  | 0.3813
Heat Capacity, Ideal Gas, Cp |  |  | J/mol.K | 128.9852
Heat of Vaporization |  |  | kJ/mol | 62.1551
Liquid Viscosity |  |  | Pa.s | 0.00046589
Liquid Density |  |  | g/cm³ | 1.0736
Vapor Pressure |  |  | bar | 6.5225e-05
[7 empty] | 0.0772 | 0.0278 | 304 | 315.4 | 240.34 | 57.18 | 181.44 | 28.74 | 0.3492 | 3.744e-05 | -1.232e-07 | 16.222 | 37.87 | 547.12 | -0.984 | 108.1411 | 16
[6 empty] | Group | Tc | Pc | Vc | Tb | Tm | Hform | Gform | a | b | c | d | Hfusion | Hvap | a | b | Molecular | No. of
[7 empty] | Critical State Data |  |  | Temperatures |  | Chemical Caloric |  | Ideal Gas Heat Capacities |  |  |  | Enthalpies |  | Dynamic Viscosity |  | Weight | Atoms
[10 empty] | of Phase Transitions |  | Properties | [5 empty] | of Phase Transitions
Non-ring groups
[5 empty] | 0 | -CH3 | 0.0141 | -0.0012 | 65 | 23.58 | -5.1 | -76.45 | -43.96 | 19.5 | -0.00808 | 0.000153 | -9.67e-08 | 0.908 | 2.373 | 548.29 | -1.719 | 15.0345 | 4
[5 empty] | 0 | -CH2- | 0.0189 | 0 | 56 | 22.88 | 11.27 | -20.64 | 8.42 | -0.909 | 0.095 | -5.44e-05 | 1.19e-08 | 2.59 | 2.226 | 94.16 | -0.199 | 14.0266 | 3
[5 empty] | 0 | >CH- | 0.0164 | 0.002 | 41 | 21.74 | 12.64 | 29.89 | 58.36 | -23 | 0.204 | -0.000265 | 1.2e-07 | 0.749 | 1.691 | -322.15 | 1.187 | 13.0186 | 2
[5 empty] | 0 | >C< | 0.0067 | 0.0043 | 27 | 18.25 | 46.43 | 82.23 | 116.02 | -66.2 | 0.427 | -0.000641 | 3.01e-07 | -1.46 | 0.636 | -573.56 | 2.307 | 12.0107 | 1
[5 empty] | 0 | =CH2 | 0.0113 | -0.0028 | 56 | 18.18 | -4.32 | -9.63 | 3.77 | 23.6 | -0.0381 | 0.000172 | -1.03e-07 | -0.473 | 1.724 | 495.01 | -1.539 | 14.0266 | 3
[5 empty] | 0 | =CH- | 0.0129 | -0.0006 | 46 | 24.96 | 8.73 | 37.97 | 48.53 | -8 | 0.105 | -9.63e-05 | 3.56e-08 | 2.691 | 2.205 | 82.28 | -0.242 | 13.0186 | 2
[5 empty] | 0 | =C< | 0.0117 | 0.0011 | 38 | 24.14 | 11.14 | 83.99 | 92.36 | -28.1 | 0.208 | -0.000306 | 1.46e-07 | 3.063 | 2.138 | n. a. | n. a. | 12.0107 | 1
[5 empty] | 0 | =C= | 0.0026 | 0.0028 | 36 | 26.15 | 17.78 | 142.14 | 136.7 | 27.4 | -0.0557 | 0.000101 | -5.02e-08 | 4.72 | 2.661 | n. a. | n. a. | 12.0107 | 1
[5 empty] | 0 | ≡CH | 0.0027 | -0.0008 | 46 | 9.2 | -11.18 | 79.3 | 77.71 | 24.5 | -0.0271 | 0.000111 | -6.78e-08 | 2.322 | 1.155 | n. a. | n. a. | 13.0186 | 2
[5 empty] | 0 | ≡C- | 0.002 | 0.0016 | 37 | 27.38 | 64.32 | 115.51 | 109.82 | 7.87 | 0.0201 | -8.33e-06 | 1.39e-09 | 4.151 | 3.302 | n. a. | n. a. | 12.0107 | 1
Ring groups
[5 empty] | 0 | -CH2- | 0.01 | 0.0025 | 48 | 27.15 | 7.75 | -26.8 | -3.68 | -6.03 | 0.0854 | -8e-06 | -1.8e-08 | 0.49 | 2.398 | 307.53 | -0.798 | 14.0266 | 3
[5 empty] | 0 | >CH- | 0.0122 | 0.0004 | 38 | 21.78 | 19.88 | 8.67 | 40.99 | -20.5 | 0.162 | -0.00016 | 6.24e-08 | 3.243 | 1.942 | -394.29 | 1.251 | 13.0186 | 2
[5 empty] | 0 | >C< | 0.0042 | 0.0061 | 27 | 21.32 | 60.15 | 79.72 | 87.88 | -90.9 | 0.557 | -0.0009 | 4.69e-07 | -1.373 | 0.644 | n. a. | n. a. | 12.0107 | 1
[5 empty] | 4 | =CH- | 0.0082 | 0.0011 | 41 | 26.73 | 8.13 | 2.09 | 11.3 | -2.14 | 0.0574 | -1.64e-06 | -1.59e-08 | 1.101 | 2.544 | 259.65 | -0.702 | 13.0186 | 2
[5 empty] | 2 | =C< | 0.0143 | 0.0008 | 32 | 31.01 | 37.02 | 46.43 | 54.05 | -8.25 | 0.101 | -0.000142 | 6.78e-08 | 2.394 | 3.059 | -245.74 | 0.912 | 12.0107 | 1
Halogen groups
[5 empty] | 0 | -F | 0.0111 | -0.0057 | 27 | -0.03 | -15.78 | -251.92 | -247.19 | 26.5 | -0.0913 | 0.000191 | -1.03e-07 | 1.398 | -0.67 | n. a. | n. a. | 18.9984 | 1
[5 empty] | 0 | -Cl | 0.0105 | -0.0049 | 58 | 38.13 | 13.55 | -71.55 | -64.31 | 33.3 | -0.0963 | 0.000187 | -9.96e-08 | 2.515 | 4.532 | 625.45 | -1.814 | 35.453 | 1
[5 empty] | 0 | -Br | 0.0133 | 0.0057 | 71 | 66.86 | 43.43 | -29.48 | -38.06 | 28.6 | -0.0649 | 0.000136 | -7.45e-08 | 3.603 | 6.582 | 738.91 | -2.038 | 79.904 | 1
[5 empty] | 0 | -I | 0.0068 | -0.0034 | 97 | 93.84 | 41.69 | 21.06 | 5.74 | 32.1 | -0.0641 | 0.000126 | -6.87e-08 | 2.724 | 9.52 | 809.55 | -2.224 | 126.9045 | 1
Oxygen groups
[5 empty] | 0 | -OH (alcohol) | 0.0741 | 0.0112 | 28 | 92.88 | 44.45 | -208.04 | -189.2 | 25.7 | -0.0691 | 0.000177 | -9.88e-08 | 2.406 | 16.826 | 2173.72 | -5.057 | 17.0073 | 2
[5 empty] | 0 | -OH (phenol) | 0.024 | 0.0184 | -25 | 76.34 | 82.83 | -221.65 | -197.37 | -2.81 | 0.111 | -0.000116 | 4.94e-08 | 4.49 | 12.499 | 3018.17 | -7.314 | 17.0073 | 2
[5 empty] | 0 | -O- (nonring) | 0.0168 | 0.0015 | 18 | 22.42 | 22.23 | -132.22 | -105 | 25.5 | -0.0632 | 0.000111 | -5.48e-08 | 1.188 | 2.41 | 122.09 | -0.386 | 15.9994 | 1
[5 empty] | 0 | -O- (ring) | 0.0098 | 0.0048 | 13 | 31.22 | 23.05 | -138.16 | -98.22 | 12.2 | -0.0126 | 6.03e-05 | -3.86e-08 | 5.879 | 4.682 | 440.24 | -0.953 | 15.9994 | 1
[5 empty] | 0 | >C=O (nonring) | 0.038 | 0.0031 | 62 | 76.75 | 61.2 | -133.22 | -120.5 | 6.45 | 0.067 | -3.57e-05 | 2.86e-09 | 4.189 | 8.972 | 340.35 | -0.35 | 28.0101 | 2
[5 empty] | 0 | >C=O (ring) | 0.0284 | 0.0028 | 55 | 94.97 | 75.97 | -164.5 | -126.27 | 30.4 | -0.0829 | 0.000236 | -1.31e-07 | 0 | 6.645 | n. a. | n. a. | 28.0101 | 2
[5 empty] | 0 | O=CH- (aldehyde) | 0.0379 | 0.003 | 82 | 72.24 | 36.9 | -162.03 | -143.48 | 30.9 | -0.0336 | 0.00016 | -9.88e-08 | 3.197 | 9.093 | 740.92 | -1.713 | 29.018 | 3
[5 empty] | 0 | -COOH (acid) | 0.0791 | 0.0077 | 89 | 169.09 | 155.5 | -426.72 | -387.87 | 24.1 | 0.0427 | 8.04e-05 | -6.87e-08 | 11.051 | 19.537 | 1317.23 | -2.578 | 45.0174 | 4
[5 empty] | 0 | -COO- (ester) | 0.0481 | 0.0005 | 82 | 81.1 | 53.6 | -337.92 | -301.95 | 24.5 | 0.0402 | 4.02e-05 | -4.52e-08 | 6.959 | 9.633 | 483.88 | -0.966 | 44.0095 | 3
[5 empty] | 0 | =O (other than above) | 0.0143 | 0.0101 | 36 | -10.5 | 2.08 | -247.61 | -250.83 | 6.82 | 0.0196 | 1.27e-05 | -1.78e-08 | 3.624 | 5.909 | 675.24 | -1.34 | 15.9994 | 1
Nitrogen groups
[5 empty] | 2 | -NH2 | 0.0243 | 0.0109 | 38 | 73.23 | 66.89 | -22.02 | 14.07 | 26.9 | -0.0412 | 0.000164 | -9.76e-08 | 3.515 | 10.788 |  |  | 16.0226 | 3
[5 empty] | 0 | >NH (non-ring) | 0.0295 | 0.0077 | 35 | 50.17 | 52.66 | 53.47 | 89.39 | -1.21 | 0.0762 | -4.86e-05 | 1.05e-08 | 5.099 | 6.436 |  |  | 15.0146 | 2
[5 empty] | 0 | >NH (ring) | 0.013 | 0.0114 | 29 | 52.82 | 101.51 | 31.65 | 75.61 | 11.8 | -0.023 | 0.000107 | -6.28e-08 | 7.49 | 6.93 |  |  | 15.0146 | 2
[5 empty] | 0 | >N-(nonring) | 0.0169 | 0.0074 | 9 | 11.74 | 48.84 | 123.34 | 163.16 | -31.1 | 0.227 | -0.00032 | 1.46e-07 | 4.703 | 1.896 |  |  | 14.0067 | 1
[5 empty] | 0 | -N= (nonring) | 0.0255 | -0.0099 |  | 74.6 |  | 23.61 | [6 empty] | 3.335 |  |  | 14.0067 | 1
[5 empty] | 0 | -N= (ring) | 0.0085 | 0.0076 | 34 | 57.55 | 68.4 | 55.52 | 79.93 | 8.83 | -0.00384 | 4.35e-05 | -2.6e-08 | 3.649 | 6.528 |  |  | 14.0067 | 1
[5 empty] | 0 | =NH |  |  |  | 83.08 | 68.91 | 93.7 | 119.66 | 5.69 | -0.00412 | 0.000128 | -8.88e-08 | n. a. | 12.169 |  |  | 15.0146 | 2
[5 empty] | 0 | -CN | 0.0496 | -0.0101 | 91 | 125.66 | 59.89 | 88.43 | 89.22 | 36.5 | -0.0733 | 0.000184 | -1.03e-07 | 2.414 | 12.851 |  |  | 26.0174 | 2
[5 empty] | 0 | -NO2 | 0.0437 | 0.0064 | 91 | 152.54 | 127.24 | -66.57 | -16.83 | 25.9 | -0.00374 | 0.000129 | -8.88e-08 | 9.679 | 16.738 |  |  | 46.0055 | 3
Sulfur groups
[5 empty] | 0 | -SH | 0.0031 | 0.0084 | 63 | 63.56 | 20.09 | -17.33 | -22.99 | 35.3 | -0.0758 | 0.000185 | -1.03e-07 | 2.36 | 6.884 |  |  | 33.0729 | 2
[5 empty] | 0 | -S- (nonring) | 0.0119 | 0.0049 | 54 | 68.78 | 34.4 | 41.87 | 33.12 | 19.6 | -0.00561 | 4.02e-05 | -2.76e-08 | 4.13 | 6.817 |  |  | 32.065 | 1
[5 empty] | 0 | -S- (ring) | 0.0019 | 0.0051 | 38 | 52.1 | 79.93 | 39.1 | 27.76 | 16.7 | 0.00481 | 2.77e-05 | -2.11e-08 | 1.557 | 5.984 |  |  | 32.065 | 1
Accentric Factor Estimation
[6 empty] | Pc | 53.0462 | atm
[6 empty] | Tr | 0.65254
[6 empty] | ω | 0.37239
Heat Capacity, Ideal Gas
[6 empty] | A | -9.19
[6 empty] | B | 0.5592
[6 empty] | C | -0.00035356
[6 empty] | D | 8.28e-08
Liquid Viscosity
[6 empty] | A | -50.7
[6 empty] | B | -12.186

## ONP
Property Estimation - Joback Method
|  |  | Date | 10.08.2022
|  |  | By | DHANANJAY PATIL
Non-ring groups |  | Oxygen groups
-CH3 |  | -OH (alcohol)
-CH2- |  | -OH (phenol) |  | 1
>CH- |  | -O- (nonring)
>C< |  | -O- (ring)
=CH2 |  | >C=O (nonring)
=CH- |  | >C=O (ring)
=C< | 2 | O=CH- (aldehyde)
=C= |  | -COOH (acid)
≡CH |  | -COO- (ester)
≡C- |  | =O (other than above)
Ring groups |  | Nitrogen groups
-CH2- |  | -NH2
>CH- |  | >NH (non-ring)
>C< |  | >NH (ring)
=CH- | 4 | >N-(nonring)
=C< |  | -N= (nonring)
Halogen groups |  | -N= (ring)
-F |  | =NH
-Cl |  | -CN
-Br |  | -NO2 |  | 1
-I |  | Sulfur groups
-SH
-S- (nonring)
-S- (ring)
PHYSICAL PROPERTIES
Molecular Weight |  |  | g/mol | 139.1088
Normal Boiling Point, Tnbp |  |  | K | 582.08
Critical Temperature, Tc |  |  | K | 877.1387
Critical Pressure, Pc |  |  | bar | 59.5374
Critical Volume, Vc |  |  | cm³/mol | 323.5
Critical Compressibility, Zc |  |  |  | 0.2641
Acentric Factor, ω |  |  |  | 0.48002
Freezing Point |  |  | K | 387.37
Heat of Formation, (Ideal Gas 298 K) |  |  | kJ/mol | -43.59
Gibbs Energy of Formation |  |  | kJ/mol | 69.6
Heat of Vaporization at Tnbp |  |  | kJ/mol | 60.978
Heat of Fusion |  |  | kJ/mol | 23.819
Properties at Temperature |  |  | K | 300
Reduced Temperature, Tr |  |  |  | 0.34202
Heat Capacity, Ideal Gas, Cp |  |  | J/mol.K | 130.2326
Heat of Vaporization |  |  | kJ/mol | 78.6855
Liquid Viscosity |  |  | Pa.s | 0.0077589
Liquid Density |  |  | g/cm³ | 1.4013
Vapor Pressure |  |  | bar | 6.9058e-07
[7 empty] | 0.0911 | 0.0314 | 306 | 384.08 | 264.87 | -111.88 | 15.72 | -41.67 | 0.75286 | -0.00060556 | 1.89e-07 | 24.699 | 43.689 | 4056.77 | -10.122 | 139.1088 | 15
[6 empty] | Group | Tc | Pc | Vc | Tb | Tm | Hform | Gform | a | b | c | d | Hfusion | Hvap | a | b | Molecular | No. of
[7 empty] | Critical State Data |  |  | Temperatures |  | Chemical Caloric |  | Ideal Gas Heat Capacities |  |  |  | Enthalpies |  | Dynamic Viscosity |  | Weight | Atoms
[10 empty] | of Phase Transitions |  | Properties | [5 empty] | of Phase Transitions
Non-ring groups
[5 empty] | 0 | -CH3 | 0.0141 | -0.0012 | 65 | 23.58 | -5.1 | -76.45 | -43.96 | 19.5 | -0.00808 | 0.000153 | -9.67e-08 | 0.908 | 2.373 | 548.29 | -1.719 | 15.0345 | 4
[5 empty] | 0 | -CH2- | 0.0189 | 0 | 56 | 22.88 | 11.27 | -20.64 | 8.42 | -0.909 | 0.095 | -5.44e-05 | 1.19e-08 | 2.59 | 2.226 | 94.16 | -0.199 | 14.0266 | 3
[5 empty] | 0 | >CH- | 0.0164 | 0.002 | 41 | 21.74 | 12.64 | 29.89 | 58.36 | -23 | 0.204 | -0.000265 | 1.2e-07 | 0.749 | 1.691 | -322.15 | 1.187 | 13.0186 | 2
[5 empty] | 0 | >C< | 0.0067 | 0.0043 | 27 | 18.25 | 46.43 | 82.23 | 116.02 | -66.2 | 0.427 | -0.000641 | 3.01e-07 | -1.46 | 0.636 | -573.56 | 2.307 | 12.0107 | 1
[5 empty] | 0 | =CH2 | 0.0113 | -0.0028 | 56 | 18.18 | -4.32 | -9.63 | 3.77 | 23.6 | -0.0381 | 0.000172 | -1.03e-07 | -0.473 | 1.724 | 495.01 | -1.539 | 14.0266 | 3
[5 empty] | 0 | =CH- | 0.0129 | -0.0006 | 46 | 24.96 | 8.73 | 37.97 | 48.53 | -8 | 0.105 | -9.63e-05 | 3.56e-08 | 2.691 | 2.205 | 82.28 | -0.242 | 13.0186 | 2
[5 empty] | 2 | =C< | 0.0117 | 0.0011 | 38 | 24.14 | 11.14 | 83.99 | 92.36 | -28.1 | 0.208 | -0.000306 | 1.46e-07 | 3.063 | 2.138 | n. a. | n. a. | 12.0107 | 1
[5 empty] | 0 | =C= | 0.0026 | 0.0028 | 36 | 26.15 | 17.78 | 142.14 | 136.7 | 27.4 | -0.0557 | 0.000101 | -5.02e-08 | 4.72 | 2.661 | n. a. | n. a. | 12.0107 | 1
[5 empty] | 0 | ≡CH | 0.0027 | -0.0008 | 46 | 9.2 | -11.18 | 79.3 | 77.71 | 24.5 | -0.0271 | 0.000111 | -6.78e-08 | 2.322 | 1.155 | n. a. | n. a. | 13.0186 | 2
[5 empty] | 0 | ≡C- | 0.002 | 0.0016 | 37 | 27.38 | 64.32 | 115.51 | 109.82 | 7.87 | 0.0201 | -8.33e-06 | 1.39e-09 | 4.151 | 3.302 | n. a. | n. a. | 12.0107 | 1
Ring groups
[5 empty] | 0 | -CH2- | 0.01 | 0.0025 | 48 | 27.15 | 7.75 | -26.8 | -3.68 | -6.03 | 0.0854 | -8e-06 | -1.8e-08 | 0.49 | 2.398 | 307.53 | -0.798 | 14.0266 | 3
[5 empty] | 0 | >CH- | 0.0122 | 0.0004 | 38 | 21.78 | 19.88 | 8.67 | 40.99 | -20.5 | 0.162 | -0.00016 | 6.24e-08 | 3.243 | 1.942 | -394.29 | 1.251 | 13.0186 | 2
[5 empty] | 0 | >C< | 0.0042 | 0.0061 | 27 | 21.32 | 60.15 | 79.72 | 87.88 | -90.9 | 0.557 | -0.0009 | 4.69e-07 | -1.373 | 0.644 | n. a. | n. a. | 12.0107 | 1
[5 empty] | 4 | =CH- | 0.0082 | 0.0011 | 41 | 26.73 | 8.13 | 2.09 | 11.3 | -2.14 | 0.0574 | -1.64e-06 | -1.59e-08 | 1.101 | 2.544 | 259.65 | -0.702 | 13.0186 | 2
[5 empty] | 0 | =C< | 0.0143 | 0.0008 | 32 | 31.01 | 37.02 | 46.43 | 54.05 | -8.25 | 0.101 | -0.000142 | 6.78e-08 | 2.394 | 3.059 | -245.74 | 0.912 | 12.0107 | 1
Halogen groups
[5 empty] | 0 | -F | 0.0111 | -0.0057 | 27 | -0.03 | -15.78 | -251.92 | -247.19 | 26.5 | -0.0913 | 0.000191 | -1.03e-07 | 1.398 | -0.67 | n. a. | n. a. | 18.9984 | 1
[5 empty] | 0 | -Cl | 0.0105 | -0.0049 | 58 | 38.13 | 13.55 | -71.55 | -64.31 | 33.3 | -0.0963 | 0.000187 | -9.96e-08 | 2.515 | 4.532 | 625.45 | -1.814 | 35.453 | 1
[5 empty] | 0 | -Br | 0.0133 | 0.0057 | 71 | 66.86 | 43.43 | -29.48 | -38.06 | 28.6 | -0.0649 | 0.000136 | -7.45e-08 | 3.603 | 6.582 | 738.91 | -2.038 | 79.904 | 1
[5 empty] | 0 | -I | 0.0068 | -0.0034 | 97 | 93.84 | 41.69 | 21.06 | 5.74 | 32.1 | -0.0641 | 0.000126 | -6.87e-08 | 2.724 | 9.52 | 809.55 | -2.224 | 126.9045 | 1
Oxygen groups
[5 empty] | 0 | -OH (alcohol) | 0.0741 | 0.0112 | 28 | 92.88 | 44.45 | -208.04 | -189.2 | 25.7 | -0.0691 | 0.000177 | -9.88e-08 | 2.406 | 16.826 | 2173.72 | -5.057 | 17.0073 | 2
[5 empty] | 1 | -OH (phenol) | 0.024 | 0.0184 | -25 | 76.34 | 82.83 | -221.65 | -197.37 | -2.81 | 0.111 | -0.000116 | 4.94e-08 | 4.49 | 12.499 | 3018.17 | -7.314 | 17.0073 | 2
[5 empty] | 0 | -O- (nonring) | 0.0168 | 0.0015 | 18 | 22.42 | 22.23 | -132.22 | -105 | 25.5 | -0.0632 | 0.000111 | -5.48e-08 | 1.188 | 2.41 | 122.09 | -0.386 | 15.9994 | 1
[5 empty] | 0 | -O- (ring) | 0.0098 | 0.0048 | 13 | 31.22 | 23.05 | -138.16 | -98.22 | 12.2 | -0.0126 | 6.03e-05 | -3.86e-08 | 5.879 | 4.682 | 440.24 | -0.953 | 15.9994 | 1
[5 empty] | 0 | >C=O (nonring) | 0.038 | 0.0031 | 62 | 76.75 | 61.2 | -133.22 | -120.5 | 6.45 | 0.067 | -3.57e-05 | 2.86e-09 | 4.189 | 8.972 | 340.35 | -0.35 | 28.0101 | 2
[5 empty] | 0 | >C=O (ring) | 0.0284 | 0.0028 | 55 | 94.97 | 75.97 | -164.5 | -126.27 | 30.4 | -0.0829 | 0.000236 | -1.31e-07 | 0 | 6.645 | n. a. | n. a. | 28.0101 | 2
[5 empty] | 0 | O=CH- (aldehyde) | 0.0379 | 0.003 | 82 | 72.24 | 36.9 | -162.03 | -143.48 | 30.9 | -0.0336 | 0.00016 | -9.88e-08 | 3.197 | 9.093 | 740.92 | -1.713 | 29.018 | 3
[5 empty] | 0 | -COOH (acid) | 0.0791 | 0.0077 | 89 | 169.09 | 155.5 | -426.72 | -387.87 | 24.1 | 0.0427 | 8.04e-05 | -6.87e-08 | 11.051 | 19.537 | 1317.23 | -2.578 | 45.0174 | 4
[5 empty] | 0 | -COO- (ester) | 0.0481 | 0.0005 | 82 | 81.1 | 53.6 | -337.92 | -301.95 | 24.5 | 0.0402 | 4.02e-05 | -4.52e-08 | 6.959 | 9.633 | 483.88 | -0.966 | 44.0095 | 3
[5 empty] | 0 | =O (other than above) | 0.0143 | 0.0101 | 36 | -10.5 | 2.08 | -247.61 | -250.83 | 6.82 | 0.0196 | 1.27e-05 | -1.78e-08 | 3.624 | 5.909 | 675.24 | -1.34 | 15.9994 | 1
Nitrogen groups
[5 empty] | 0 | -NH2 | 0.0243 | 0.0109 | 38 | 73.23 | 66.89 | -22.02 | 14.07 | 26.9 | -0.0412 | 0.000164 | -9.76e-08 | 3.515 | 10.788 |  |  | 16.0226 | 3
[5 empty] | 0 | >NH (non-ring) | 0.0295 | 0.0077 | 35 | 50.17 | 52.66 | 53.47 | 89.39 | -1.21 | 0.0762 | -4.86e-05 | 1.05e-08 | 5.099 | 6.436 |  |  | 15.0146 | 2
[5 empty] | 0 | >NH (ring) | 0.013 | 0.0114 | 29 | 52.82 | 101.51 | 31.65 | 75.61 | 11.8 | -0.023 | 0.000107 | -6.28e-08 | 7.49 | 6.93 |  |  | 15.0146 | 2
[5 empty] | 0 | >N-(nonring) | 0.0169 | 0.0074 | 9 | 11.74 | 48.84 | 123.34 | 163.16 | -31.1 | 0.227 | -0.00032 | 1.46e-07 | 4.703 | 1.896 |  |  | 14.0067 | 1
[5 empty] | 0 | -N= (nonring) | 0.0255 | -0.0099 |  | 74.6 |  | 23.61 | [6 empty] | 3.335 |  |  | 14.0067 | 1
[5 empty] | 0 | -N= (ring) | 0.0085 | 0.0076 | 34 | 57.55 | 68.4 | 55.52 | 79.93 | 8.83 | -0.00384 | 4.35e-05 | -2.6e-08 | 3.649 | 6.528 |  |  | 14.0067 | 1
[5 empty] | 0 | =NH |  |  |  | 83.08 | 68.91 | 93.7 | 119.66 | 5.69 | -0.00412 | 0.000128 | -8.88e-08 | n. a. | 12.169 |  |  | 15.0146 | 2
[5 empty] | 0 | -CN | 0.0496 | -0.0101 | 91 | 125.66 | 59.89 | 88.43 | 89.22 | 36.5 | -0.0733 | 0.000184 | -1.03e-07 | 2.414 | 12.851 |  |  | 26.0174 | 2
[5 empty] | 1 | -NO2 | 0.0437 | 0.0064 | 91 | 152.54 | 127.24 | -66.57 | -16.83 | 25.9 | -0.00374 | 0.000129 | -8.88e-08 | 9.679 | 16.738 |  |  | 46.0055 | 3
Sulfur groups
[5 empty] | 0 | -SH | 0.0031 | 0.0084 | 63 | 63.56 | 20.09 | -17.33 | -22.99 | 35.3 | -0.0758 | 0.000185 | -1.03e-07 | 2.36 | 6.884 |  |  | 33.0729 | 2
[5 empty] | 0 | -S- (nonring) | 0.0119 | 0.0049 | 54 | 68.78 | 34.4 | 41.87 | 33.12 | 19.6 | -0.00561 | 4.02e-05 | -2.76e-08 | 4.13 | 6.817 |  |  | 32.065 | 1
[5 empty] | 0 | -S- (ring) | 0.0019 | 0.0051 | 38 | 52.1 | 79.93 | 39.1 | 27.76 | 16.7 | 0.00481 | 2.77e-05 | -2.11e-08 | 1.557 | 5.984 |  |  | 32.065 | 1
Accentric Factor Estimation
[6 empty] | Pc | 58.7589 | atm
[6 empty] | Tr | 0.66361
[6 empty] | ω | 0.48002
Heat Capacity, Ideal Gas
[6 empty] | A | -79.6
[6 empty] | B | 0.96286
[6 empty] | C | -0.00099656
[6 empty] | D | 3.95e-07
Liquid Viscosity
[6 empty] | A | 3458.95
[6 empty] | B | -21.324

## 104
Property | Value
Name | 3-Pyridinecarbonitrile
CAS | 100-54-9
IUPAC InChI | InChI=1S/C6H4N2/c7-4-6-2-1-3-8-5-6/h1-3,5H
IUPAC InChI Key | GZPHSAQLYPIAIN-UHFFFAOYSA-N
Chemical Formula | C6H4N2
SMILES | N#Cc1cccnc1
Calculated Molecular Weight | 104.1094
Other name | 3-Azabenzonitrile
Other name | 3-Cyanopyridine
Other name | 3-Cyjanopirydyna
Other name | 3-Pyridinenitrile
Other name | 3-Pyridyl cyanide
Other name | 3-Pyridylcarbonitrile
Other name | NSC 17558
Other name | Nicotinic acid nitrile
Other name | Nicotinonitrile
Other name | Nitryl kwasu nikotynowego
Other name | Pyridine-3-carbonitrile
Property | Value | Uncertainty | Unit
PAff | 877 |  | kJ/mol
BasG | 845.1 |  | kJ/mol
ΔcH°solid | -3138.5 | 0.5 | kJ/mol
ΔcH°solid | -3126 |  | kJ/mol
ΔfH°gas | 277.9 | 2 | kJ/mol
ΔfH°gas | 265.4 |  | kJ/mol
ΔfH°solid | 205.8 | 0.9 | kJ/mol
ΔfH°solid | 193.3 |  | kJ/mol
ΔsubH° | 72.1 | 1.8 | kJ/mol
ΔsubH° | 72.1 |  | kJ/mol
ΔsubH° | 72.1 | 1.8 | kJ/mol
IE | 10.4 | 0.1 | eV
IE | 10.37 |  | eV
IE | 10.1 |  | eV
logPoct/wat | 0.95328
Tboil | 474.2 |  | K
Tboil | 515.7 |  | K
Tboil | 474 | 1 | K
Tboil | 479.85 | 0.6 | K
Tfus | 323.15 | 1 | K
Tfus | 323.65 | 1 | K
Property | Value | Uncertainty | Unit | Temperature (K)
ΔvapH | 45 |  | kJ/mol | 466
Legend
PAff | Proton affinity
BasG | Gas basicity
ΔcH°solid | Standard solid enthalpy of combustion
ΔfH°gas | Enthalpy of formation at standard conditions
ΔfH°solid | Solid phase enthalpy of formation at standard conditions
ΔsubH° | Enthalpy of sublimation at standard conditions
ΔvapH | Enthalpy of vaporization at a given temperature
IE | Ionization energy
logPoct/wat | Octanol/Water partition coefficient
Tboil | Normal Boiling Point Temperature
Tfus | Normal melting (fusion) point
Sources
crippen | http://pubs.acs.org/doi/abs/10.1021/ci990307l
nist-webbook | http://webbook.nist.gov/cgi/cbook.cgi?ID=C100549&Mask=2
nist-webbook | http://webbook.nist.gov/cgi/cbook.cgi?ID=C100549&Mask=4
nist-webbook | http://webbook.nist.gov/cgi/cbook.cgi?ID=C100549&Mask=2000
nist-webbook | http://webbook.nist.gov/cgi/cbook.cgi?ID=C100549&Mask=20
nist-webbook | http://webbook.nist.gov/cgi/cbook.cgi?Str2File=C100549
nist-webbook | http://webbook.nist.gov/cgi/cbook.cgi?ID=C100549&Mask=1
nist-webbook | http://webbook.nist.gov/cgi/cbook.cgi?Str3File=C100549
Download the latest version from: | https://old.chemeo.com/cid/21-891-9/3-Pyridinecarbonitrile
Excel export generated by Cheméo | https://www.chemeo.com

## 181
Property Estimation - Joback Method
|  |  | Date | 25.09.2022
|  |  | By | DHANANJAY PATIL
Non-ring groups |  | Oxygen groups
-CH3 | 1 | -OH (alcohol)
-CH2- |  | -OH (phenol)
>CH- |  | -O- (nonring)
>C< |  | -O- (ring)
=CH2 |  | >C=O (nonring)
=CH- |  | >C=O (ring)
=C< |  | O=CH- (aldehyde)
=C= | 3 | -COOH (acid) |  | 1
≡CH |  | -COO- (ester)
≡C- |  | =O (other than above)
Ring groups |  | Nitrogen groups
-CH2- |  | -NH2
>CH- |  | >NH (non-ring)
>C< |  | >NH (ring)
=CH- | 3 | >N-(nonring)
=C< |  | -N= (nonring)
Halogen groups |  | -N= (ring)
-F |  | =NH
-Cl |  | -CN
-Br |  | -NO2 |  | 1
-I |  | Sulfur groups
-SH
-S- (nonring)
-S- (ring)
PHYSICAL PROPERTIES
Molecular Weight |  |  | g/mol | 181.1455
Normal Boiling Point, Tnbp |  |  | K | 701.85
Critical Temperature, Tc |  |  | K | 998.7941
Critical Pressure, Pc |  |  | bar | 43.0556
Critical Volume, Vc |  |  | cm³/mol | 493.5
Critical Compressibility, Zc |  |  |  | 0.25586
Acentric Factor, ω |  |  |  | 0.65092
Freezing Point |  |  | K | 477.87
Heat of Formation, (Ideal Gas 298 K) |  |  | kJ/mol | -68.76
Gibbs Energy of Formation |  |  | kJ/mol | 49.22
Heat of Vaporization at Tnbp |  |  | kJ/mol | 77.0813
Heat of Fusion |  |  | kJ/mol | 38.221
Properties at Temperature |  |  | K | 300
Reduced Temperature, Tr |  |  |  | 0.30036
Heat Capacity, Ideal Gas, Cp |  |  | J/mol.K | 198.7417
Heat of Vaporization |  |  | kJ/mol | 106.7052
Liquid Viscosity |  |  | Pa.s | 0.0037593
Liquid Density |  |  | g/cm³ | 1.2569
Vapor Pressure |  |  | bar | 1.5636e-10
[7 empty] | 0.1447 | 0.0246 | 476 | 503.85 | 355.37 | -137.05 | -4.66 | 145.28 | 0.03598 | 0.00066048 | -4.525e-07 | 39.101 | 54.263 | 2644.47 | -6.403 | 181.1455 | 20
[6 empty] | Group | Tc | Pc | Vc | Tb | Tm | Hform | Gform | a | b | c | d | Hfusion | Hvap | a | b | Molecular | No. of
[7 empty] | Critical State Data |  |  | Temperatures |  | Chemical Caloric |  | Ideal Gas Heat Capacities |  |  |  | Enthalpies |  | Dynamic Viscosity |  | Weight | Atoms
[10 empty] | of Phase Transitions |  | Properties | [5 empty] | of Phase Transitions
Non-ring groups
[5 empty] | 1 | -CH3 | 0.0141 | -0.0012 | 65 | 23.58 | -5.1 | -76.45 | -43.96 | 19.5 | -0.00808 | 0.000153 | -9.67e-08 | 0.908 | 2.373 | 548.29 | -1.719 | 15.0345 | 4
[5 empty] | 0 | -CH2- | 0.0189 | 0 | 56 | 22.88 | 11.27 | -20.64 | 8.42 | -0.909 | 0.095 | -5.44e-05 | 1.19e-08 | 2.59 | 2.226 | 94.16 | -0.199 | 14.0266 | 3
[5 empty] | 0 | >CH- | 0.0164 | 0.002 | 41 | 21.74 | 12.64 | 29.89 | 58.36 | -23 | 0.204 | -0.000265 | 1.2e-07 | 0.749 | 1.691 | -322.15 | 1.187 | 13.0186 | 2
[5 empty] | 0 | >C< | 0.0067 | 0.0043 | 27 | 18.25 | 46.43 | 82.23 | 116.02 | -66.2 | 0.427 | -0.000641 | 3.01e-07 | -1.46 | 0.636 | -573.56 | 2.307 | 12.0107 | 1
[5 empty] | 0 | =CH2 | 0.0113 | -0.0028 | 56 | 18.18 | -4.32 | -9.63 | 3.77 | 23.6 | -0.0381 | 0.000172 | -1.03e-07 | -0.473 | 1.724 | 495.01 | -1.539 | 14.0266 | 3
[5 empty] | 0 | =CH- | 0.0129 | -0.0006 | 46 | 24.96 | 8.73 | 37.97 | 48.53 | -8 | 0.105 | -9.63e-05 | 3.56e-08 | 2.691 | 2.205 | 82.28 | -0.242 | 13.0186 | 2
[5 empty] | 0 | =C< | 0.0117 | 0.0011 | 38 | 24.14 | 11.14 | 83.99 | 92.36 | -28.1 | 0.208 | -0.000306 | 1.46e-07 | 3.063 | 2.138 | n. a. | n. a. | 12.0107 | 1
[5 empty] | 3 | =C= | 0.0026 | 0.0028 | 36 | 26.15 | 17.78 | 142.14 | 136.7 | 27.4 | -0.0557 | 0.000101 | -5.02e-08 | 4.72 | 2.661 | n. a. | n. a. | 12.0107 | 1
[5 empty] | 0 | ≡CH | 0.0027 | -0.0008 | 46 | 9.2 | -11.18 | 79.3 | 77.71 | 24.5 | -0.0271 | 0.000111 | -6.78e-08 | 2.322 | 1.155 | n. a. | n. a. | 13.0186 | 2
[5 empty] | 0 | ≡C- | 0.002 | 0.0016 | 37 | 27.38 | 64.32 | 115.51 | 109.82 | 7.87 | 0.0201 | -8.33e-06 | 1.39e-09 | 4.151 | 3.302 | n. a. | n. a. | 12.0107 | 1
Ring groups
[5 empty] | 0 | -CH2- | 0.01 | 0.0025 | 48 | 27.15 | 7.75 | -26.8 | -3.68 | -6.03 | 0.0854 | -8e-06 | -1.8e-08 | 0.49 | 2.398 | 307.53 | -0.798 | 14.0266 | 3
[5 empty] | 0 | >CH- | 0.0122 | 0.0004 | 38 | 21.78 | 19.88 | 8.67 | 40.99 | -20.5 | 0.162 | -0.00016 | 6.24e-08 | 3.243 | 1.942 | -394.29 | 1.251 | 13.0186 | 2
[5 empty] | 0 | >C< | 0.0042 | 0.0061 | 27 | 21.32 | 60.15 | 79.72 | 87.88 | -90.9 | 0.557 | -0.0009 | 4.69e-07 | -1.373 | 0.644 | n. a. | n. a. | 12.0107 | 1
[5 empty] | 3 | =CH- | 0.0082 | 0.0011 | 41 | 26.73 | 8.13 | 2.09 | 11.3 | -2.14 | 0.0574 | -1.64e-06 | -1.59e-08 | 1.101 | 2.544 | 259.65 | -0.702 | 13.0186 | 2
[5 empty] | 0 | =C< | 0.0143 | 0.0008 | 32 | 31.01 | 37.02 | 46.43 | 54.05 | -8.25 | 0.101 | -0.000142 | 6.78e-08 | 2.394 | 3.059 | -245.74 | 0.912 | 12.0107 | 1
Halogen groups
[5 empty] | 0 | -F | 0.0111 | -0.0057 | 27 | -0.03 | -15.78 | -251.92 | -247.19 | 26.5 | -0.0913 | 0.000191 | -1.03e-07 | 1.398 | -0.67 | n. a. | n. a. | 18.9984 | 1
[5 empty] | 0 | -Cl | 0.0105 | -0.0049 | 58 | 38.13 | 13.55 | -71.55 | -64.31 | 33.3 | -0.0963 | 0.000187 | -9.96e-08 | 2.515 | 4.532 | 625.45 | -1.814 | 35.453 | 1
[5 empty] | 0 | -Br | 0.0133 | 0.0057 | 71 | 66.86 | 43.43 | -29.48 | -38.06 | 28.6 | -0.0649 | 0.000136 | -7.45e-08 | 3.603 | 6.582 | 738.91 | -2.038 | 79.904 | 1
[5 empty] | 0 | -I | 0.0068 | -0.0034 | 97 | 93.84 | 41.69 | 21.06 | 5.74 | 32.1 | -0.0641 | 0.000126 | -6.87e-08 | 2.724 | 9.52 | 809.55 | -2.224 | 126.9045 | 1
Oxygen groups
[5 empty] | 0 | -OH (alcohol) | 0.0741 | 0.0112 | 28 | 92.88 | 44.45 | -208.04 | -189.2 | 25.7 | -0.0691 | 0.000177 | -9.88e-08 | 2.406 | 16.826 | 2173.72 | -5.057 | 17.0073 | 2
[5 empty] | 0 | -OH (phenol) | 0.024 | 0.0184 | -25 | 76.34 | 82.83 | -221.65 | -197.37 | -2.81 | 0.111 | -0.000116 | 4.94e-08 | 4.49 | 12.499 | 3018.17 | -7.314 | 17.0073 | 2
[5 empty] | 0 | -O- (nonring) | 0.0168 | 0.0015 | 18 | 22.42 | 22.23 | -132.22 | -105 | 25.5 | -0.0632 | 0.000111 | -5.48e-08 | 1.188 | 2.41 | 122.09 | -0.386 | 15.9994 | 1
[5 empty] | 0 | -O- (ring) | 0.0098 | 0.0048 | 13 | 31.22 | 23.05 | -138.16 | -98.22 | 12.2 | -0.0126 | 6.03e-05 | -3.86e-08 | 5.879 | 4.682 | 440.24 | -0.953 | 15.9994 | 1
[5 empty] | 0 | >C=O (nonring) | 0.038 | 0.0031 | 62 | 76.75 | 61.2 | -133.22 | -120.5 | 6.45 | 0.067 | -3.57e-05 | 2.86e-09 | 4.189 | 8.972 | 340.35 | -0.35 | 28.0101 | 2
[5 empty] | 0 | >C=O (ring) | 0.0284 | 0.0028 | 55 | 94.97 | 75.97 | -164.5 | -126.27 | 30.4 | -0.0829 | 0.000236 | -1.31e-07 | 0 | 6.645 | n. a. | n. a. | 28.0101 | 2
[5 empty] | 0 | O=CH- (aldehyde) | 0.0379 | 0.003 | 82 | 72.24 | 36.9 | -162.03 | -143.48 | 30.9 | -0.0336 | 0.00016 | -9.88e-08 | 3.197 | 9.093 | 740.92 | -1.713 | 29.018 | 3
[5 empty] | 1 | -COOH (acid) | 0.0791 | 0.0077 | 89 | 169.09 | 155.5 | -426.72 | -387.87 | 24.1 | 0.0427 | 8.04e-05 | -6.87e-08 | 11.051 | 19.537 | 1317.23 | -2.578 | 45.0174 | 4
[5 empty] | 0 | -COO- (ester) | 0.0481 | 0.0005 | 82 | 81.1 | 53.6 | -337.92 | -301.95 | 24.5 | 0.0402 | 4.02e-05 | -4.52e-08 | 6.959 | 9.633 | 483.88 | -0.966 | 44.0095 | 3
[5 empty] | 0 | =O (other than above) | 0.0143 | 0.0101 | 36 | -10.5 | 2.08 | -247.61 | -250.83 | 6.82 | 0.0196 | 1.27e-05 | -1.78e-08 | 3.624 | 5.909 | 675.24 | -1.34 | 15.9994 | 1
Nitrogen groups
[5 empty] | 0 | -NH2 | 0.0243 | 0.0109 | 38 | 73.23 | 66.89 | -22.02 | 14.07 | 26.9 | -0.0412 | 0.000164 | -9.76e-08 | 3.515 | 10.788 |  |  | 16.0226 | 3
[5 empty] | 0 | >NH (non-ring) | 0.0295 | 0.0077 | 35 | 50.17 | 52.66 | 53.47 | 89.39 | -1.21 | 0.0762 | -4.86e-05 | 1.05e-08 | 5.099 | 6.436 |  |  | 15.0146 | 2
[5 empty] | 0 | >NH (ring) | 0.013 | 0.0114 | 29 | 52.82 | 101.51 | 31.65 | 75.61 | 11.8 | -0.023 | 0.000107 | -6.28e-08 | 7.49 | 6.93 |  |  | 15.0146 | 2
[5 empty] | 0 | >N-(nonring) | 0.0169 | 0.0074 | 9 | 11.74 | 48.84 | 123.34 | 163.16 | -31.1 | 0.227 | -0.00032 | 1.46e-07 | 4.703 | 1.896 |  |  | 14.0067 | 1
[5 empty] | 0 | -N= (nonring) | 0.0255 | -0.0099 |  | 74.6 |  | 23.61 | [6 empty] | 3.335 |  |  | 14.0067 | 1
[5 empty] | 0 | -N= (ring) | 0.0085 | 0.0076 | 34 | 57.55 | 68.4 | 55.52 | 79.93 | 8.83 | -0.00384 | 4.35e-05 | -2.6e-08 | 3.649 | 6.528 |  |  | 14.0067 | 1
[5 empty] | 0 | =NH |  |  |  | 83.08 | 68.91 | 93.7 | 119.66 | 5.69 | -0.00412 | 0.000128 | -8.88e-08 | n. a. | 12.169 |  |  | 15.0146 | 2
[5 empty] | 0 | -CN | 0.0496 | -0.0101 | 91 | 125.66 | 59.89 | 88.43 | 89.22 | 36.5 | -0.0733 | 0.000184 | -1.03e-07 | 2.414 | 12.851 |  |  | 26.0174 | 2
[5 empty] | 1 | -NO2 | 0.0437 | 0.0064 | 91 | 152.54 | 127.24 | -66.57 | -16.83 | 25.9 | -0.00374 | 0.000129 | -8.88e-08 | 9.679 | 16.738 |  |  | 46.0055 | 3
Sulfur groups
[5 empty] | 0 | -SH | 0.0031 | 0.0084 | 63 | 63.56 | 20.09 | -17.33 | -22.99 | 35.3 | -0.0758 | 0.000185 | -1.03e-07 | 2.36 | 6.884 |  |  | 33.0729 | 2
[5 empty] | 0 | -S- (nonring) | 0.0119 | 0.0049 | 54 | 68.78 | 34.4 | 41.87 | 33.12 | 19.6 | -0.00561 | 4.02e-05 | -2.76e-08 | 4.13 | 6.817 |  |  | 32.065 | 1
[5 empty] | 0 | -S- (ring) | 0.0019 | 0.0051 | 38 | 52.1 | 79.93 | 39.1 | 27.76 | 16.7 | 0.00481 | 2.77e-05 | -2.11e-08 | 1.557 | 5.984 |  |  | 32.065 | 1
Accentric Factor Estimation
[6 empty] | Pc | 42.4926 | atm
[6 empty] | Tr | 0.7027
[6 empty] | ω | 0.65092
Heat Capacity, Ideal Gas
[6 empty] | A | 107.35
[6 empty] | B | 0.24598
[6 empty] | C | 0.00026948
[6 empty] | D | -2.465e-07
Liquid Viscosity
[6 empty] | A | 2046.65
[6 empty] | B | -17.605

## 151
Property Estimation - Joback Method
|  |  | Date | 25.09.2022
|  |  | By | DHANANJAY PATIL
Non-ring groups |  | Oxygen groups
-CH3 | 1 | -OH (alcohol)
-CH2- |  | -OH (phenol)
>CH- |  | -O- (nonring)
>C< |  | -O- (ring)
=CH2 |  | >C=O (nonring)
=CH- |  | >C=O (ring)
=C< |  | O=CH- (aldehyde)
=C= | 3 | -COOH (acid) |  | 1
≡CH |  | -COO- (ester)
≡C- |  | =O (other than above)
Ring groups |  | Nitrogen groups
-CH2- |  | -NH2 |  | 1
>CH- |  | >NH (non-ring)
>C< |  | >NH (ring)
=CH- | 3 | >N-(nonring)
=C< |  | -N= (nonring)
Halogen groups |  | -N= (ring)
-F |  | =NH
-Cl |  | -CN |  |  |  | https://www.chemeo.com/cid/40-386-9/2-Amino-3-methylbenzoic%20acid
-Br |  | -NO2
-I |  | Sulfur groups
-SH
-S- (nonring)
-S- (ring)
PHYSICAL PROPERTIES
Molecular Weight |  |  | g/mol | 151.1626
Normal Boiling Point, Tnbp |  |  | K | 622.54
Critical Temperature, Tc |  |  | K | 903.2603
Critical Pressure, Pc |  |  | bar | 45.7155
Critical Volume, Vc |  |  | cm³/mol | 440.5
Critical Compressibility, Zc |  |  |  | 0.26814
Acentric Factor, ω |  |  |  | 0.56713
Freezing Point |  |  | K | 417.52
Heat of Formation, (Ideal Gas 298 K) |  |  | kJ/mol | -24.21
Gibbs Energy of Formation |  |  | kJ/mol | 80.12
Heat of Vaporization at Tnbp |  |  | kJ/mol | 65.9497
Heat of Fusion |  |  | kJ/mol | 32.057
Properties at Temperature |  |  | K | 300
Reduced Temperature, Tr |  |  |  | 0.33213
Heat Capacity, Ideal Gas, Cp |  |  | J/mol.K | 191.4161
Heat of Vaporization |  |  | kJ/mol | 88.1984
Liquid Viscosity |  |  | Pa.s | 0.003137
Liquid Density |  |  | g/cm³ | 1.1088
Vapor Pressure |  |  | bar | 4.5701e-08
[7 empty] | 0.1253 | 0.0291 | 423 | 424.54 | 295.02 | -92.5 | 26.24 | 146.28 | -0.00148 | 0.00069548 | -4.613e-07 | 32.937 | 48.313 | 2644.47 | -6.403 | 151.1626 | 20
[6 empty] | Group | Tc | Pc | Vc | Tb | Tm | Hform | Gform | a | b | c | d | Hfusion | Hvap | a | b | Molecular | No. of
[7 empty] | Critical State Data |  |  | Temperatures |  | Chemical Caloric |  | Ideal Gas Heat Capacities |  |  |  | Enthalpies |  | Dynamic Viscosity |  | Weight | Atoms
[10 empty] | of Phase Transitions |  | Properties | [5 empty] | of Phase Transitions
Non-ring groups
[5 empty] | 1 | -CH3 | 0.0141 | -0.0012 | 65 | 23.58 | -5.1 | -76.45 | -43.96 | 19.5 | -0.00808 | 0.000153 | -9.67e-08 | 0.908 | 2.373 | 548.29 | -1.719 | 15.0345 | 4
[5 empty] | 0 | -CH2- | 0.0189 | 0 | 56 | 22.88 | 11.27 | -20.64 | 8.42 | -0.909 | 0.095 | -5.44e-05 | 1.19e-08 | 2.59 | 2.226 | 94.16 | -0.199 | 14.0266 | 3
[5 empty] | 0 | >CH- | 0.0164 | 0.002 | 41 | 21.74 | 12.64 | 29.89 | 58.36 | -23 | 0.204 | -0.000265 | 1.2e-07 | 0.749 | 1.691 | -322.15 | 1.187 | 13.0186 | 2
[5 empty] | 0 | >C< | 0.0067 | 0.0043 | 27 | 18.25 | 46.43 | 82.23 | 116.02 | -66.2 | 0.427 | -0.000641 | 3.01e-07 | -1.46 | 0.636 | -573.56 | 2.307 | 12.0107 | 1
[5 empty] | 0 | =CH2 | 0.0113 | -0.0028 | 56 | 18.18 | -4.32 | -9.63 | 3.77 | 23.6 | -0.0381 | 0.000172 | -1.03e-07 | -0.473 | 1.724 | 495.01 | -1.539 | 14.0266 | 3
[5 empty] | 0 | =CH- | 0.0129 | -0.0006 | 46 | 24.96 | 8.73 | 37.97 | 48.53 | -8 | 0.105 | -9.63e-05 | 3.56e-08 | 2.691 | 2.205 | 82.28 | -0.242 | 13.0186 | 2
[5 empty] | 0 | =C< | 0.0117 | 0.0011 | 38 | 24.14 | 11.14 | 83.99 | 92.36 | -28.1 | 0.208 | -0.000306 | 1.46e-07 | 3.063 | 2.138 | n. a. | n. a. | 12.0107 | 1
[5 empty] | 3 | =C= | 0.0026 | 0.0028 | 36 | 26.15 | 17.78 | 142.14 | 136.7 | 27.4 | -0.0557 | 0.000101 | -5.02e-08 | 4.72 | 2.661 | n. a. | n. a. | 12.0107 | 1
[5 empty] | 0 | ≡CH | 0.0027 | -0.0008 | 46 | 9.2 | -11.18 | 79.3 | 77.71 | 24.5 | -0.0271 | 0.000111 | -6.78e-08 | 2.322 | 1.155 | n. a. | n. a. | 13.0186 | 2
[5 empty] | 0 | ≡C- | 0.002 | 0.0016 | 37 | 27.38 | 64.32 | 115.51 | 109.82 | 7.87 | 0.0201 | -8.33e-06 | 1.39e-09 | 4.151 | 3.302 | n. a. | n. a. | 12.0107 | 1
Ring groups
[5 empty] | 0 | -CH2- | 0.01 | 0.0025 | 48 | 27.15 | 7.75 | -26.8 | -3.68 | -6.03 | 0.0854 | -8e-06 | -1.8e-08 | 0.49 | 2.398 | 307.53 | -0.798 | 14.0266 | 3
[5 empty] | 0 | >CH- | 0.0122 | 0.0004 | 38 | 21.78 | 19.88 | 8.67 | 40.99 | -20.5 | 0.162 | -0.00016 | 6.24e-08 | 3.243 | 1.942 | -394.29 | 1.251 | 13.0186 | 2
[5 empty] | 0 | >C< | 0.0042 | 0.0061 | 27 | 21.32 | 60.15 | 79.72 | 87.88 | -90.9 | 0.557 | -0.0009 | 4.69e-07 | -1.373 | 0.644 | n. a. | n. a. | 12.0107 | 1
[5 empty] | 3 | =CH- | 0.0082 | 0.0011 | 41 | 26.73 | 8.13 | 2.09 | 11.3 | -2.14 | 0.0574 | -1.64e-06 | -1.59e-08 | 1.101 | 2.544 | 259.65 | -0.702 | 13.0186 | 2
[5 empty] | 0 | =C< | 0.0143 | 0.0008 | 32 | 31.01 | 37.02 | 46.43 | 54.05 | -8.25 | 0.101 | -0.000142 | 6.78e-08 | 2.394 | 3.059 | -245.74 | 0.912 | 12.0107 | 1
Halogen groups
[5 empty] | 0 | -F | 0.0111 | -0.0057 | 27 | -0.03 | -15.78 | -251.92 | -247.19 | 26.5 | -0.0913 | 0.000191 | -1.03e-07 | 1.398 | -0.67 | n. a. | n. a. | 18.9984 | 1
[5 empty] | 0 | -Cl | 0.0105 | -0.0049 | 58 | 38.13 | 13.55 | -71.55 | -64.31 | 33.3 | -0.0963 | 0.000187 | -9.96e-08 | 2.515 | 4.532 | 625.45 | -1.814 | 35.453 | 1
[5 empty] | 0 | -Br | 0.0133 | 0.0057 | 71 | 66.86 | 43.43 | -29.48 | -38.06 | 28.6 | -0.0649 | 0.000136 | -7.45e-08 | 3.603 | 6.582 | 738.91 | -2.038 | 79.904 | 1
[5 empty] | 0 | -I | 0.0068 | -0.0034 | 97 | 93.84 | 41.69 | 21.06 | 5.74 | 32.1 | -0.0641 | 0.000126 | -6.87e-08 | 2.724 | 9.52 | 809.55 | -2.224 | 126.9045 | 1
Oxygen groups
[5 empty] | 0 | -OH (alcohol) | 0.0741 | 0.0112 | 28 | 92.88 | 44.45 | -208.04 | -189.2 | 25.7 | -0.0691 | 0.000177 | -9.88e-08 | 2.406 | 16.826 | 2173.72 | -5.057 | 17.0073 | 2
[5 empty] | 0 | -OH (phenol) | 0.024 | 0.0184 | -25 | 76.34 | 82.83 | -221.65 | -197.37 | -2.81 | 0.111 | -0.000116 | 4.94e-08 | 4.49 | 12.499 | 3018.17 | -7.314 | 17.0073 | 2
[5 empty] | 0 | -O- (nonring) | 0.0168 | 0.0015 | 18 | 22.42 | 22.23 | -132.22 | -105 | 25.5 | -0.0632 | 0.000111 | -5.48e-08 | 1.188 | 2.41 | 122.09 | -0.386 | 15.9994 | 1
[5 empty] | 0 | -O- (ring) | 0.0098 | 0.0048 | 13 | 31.22 | 23.05 | -138.16 | -98.22 | 12.2 | -0.0126 | 6.03e-05 | -3.86e-08 | 5.879 | 4.682 | 440.24 | -0.953 | 15.9994 | 1
[5 empty] | 0 | >C=O (nonring) | 0.038 | 0.0031 | 62 | 76.75 | 61.2 | -133.22 | -120.5 | 6.45 | 0.067 | -3.57e-05 | 2.86e-09 | 4.189 | 8.972 | 340.35 | -0.35 | 28.0101 | 2
[5 empty] | 0 | >C=O (ring) | 0.0284 | 0.0028 | 55 | 94.97 | 75.97 | -164.5 | -126.27 | 30.4 | -0.0829 | 0.000236 | -1.31e-07 | 0 | 6.645 | n. a. | n. a. | 28.0101 | 2
[5 empty] | 0 | O=CH- (aldehyde) | 0.0379 | 0.003 | 82 | 72.24 | 36.9 | -162.03 | -143.48 | 30.9 | -0.0336 | 0.00016 | -9.88e-08 | 3.197 | 9.093 | 740.92 | -1.713 | 29.018 | 3
[5 empty] | 1 | -COOH (acid) | 0.0791 | 0.0077 | 89 | 169.09 | 155.5 | -426.72 | -387.87 | 24.1 | 0.0427 | 8.04e-05 | -6.87e-08 | 11.051 | 19.537 | 1317.23 | -2.578 | 45.0174 | 4
[5 empty] | 0 | -COO- (ester) | 0.0481 | 0.0005 | 82 | 81.1 | 53.6 | -337.92 | -301.95 | 24.5 | 0.0402 | 4.02e-05 | -4.52e-08 | 6.959 | 9.633 | 483.88 | -0.966 | 44.0095 | 3
[5 empty] | 0 | =O (other than above) | 0.0143 | 0.0101 | 36 | -10.5 | 2.08 | -247.61 | -250.83 | 6.82 | 0.0196 | 1.27e-05 | -1.78e-08 | 3.624 | 5.909 | 675.24 | -1.34 | 15.9994 | 1
Nitrogen groups
[5 empty] | 1 | -NH2 | 0.0243 | 0.0109 | 38 | 73.23 | 66.89 | -22.02 | 14.07 | 26.9 | -0.0412 | 0.000164 | -9.76e-08 | 3.515 | 10.788 |  |  | 16.0226 | 3
[5 empty] | 0 | >NH (non-ring) | 0.0295 | 0.0077 | 35 | 50.17 | 52.66 | 53.47 | 89.39 | -1.21 | 0.0762 | -4.86e-05 | 1.05e-08 | 5.099 | 6.436 |  |  | 15.0146 | 2
[5 empty] | 0 | >NH (ring) | 0.013 | 0.0114 | 29 | 52.82 | 101.51 | 31.65 | 75.61 | 11.8 | -0.023 | 0.000107 | -6.28e-08 | 7.49 | 6.93 |  |  | 15.0146 | 2
[5 empty] | 0 | >N-(nonring) | 0.0169 | 0.0074 | 9 | 11.74 | 48.84 | 123.34 | 163.16 | -31.1 | 0.227 | -0.00032 | 1.46e-07 | 4.703 | 1.896 |  |  | 14.0067 | 1
[5 empty] | 0 | -N= (nonring) | 0.0255 | -0.0099 |  | 74.6 |  | 23.61 | [6 empty] | 3.335 |  |  | 14.0067 | 1
[5 empty] | 0 | -N= (ring) | 0.0085 | 0.0076 | 34 | 57.55 | 68.4 | 55.52 | 79.93 | 8.83 | -0.00384 | 4.35e-05 | -2.6e-08 | 3.649 | 6.528 |  |  | 14.0067 | 1
[5 empty] | 0 | =NH |  |  |  | 83.08 | 68.91 | 93.7 | 119.66 | 5.69 | -0.00412 | 0.000128 | -8.88e-08 | n. a. | 12.169 |  |  | 15.0146 | 2
[5 empty] | 0 | -CN | 0.0496 | -0.0101 | 91 | 125.66 | 59.89 | 88.43 | 89.22 | 36.5 | -0.0733 | 0.000184 | -1.03e-07 | 2.414 | 12.851 |  |  | 26.0174 | 2
[5 empty] | 0 | -NO2 | 0.0437 | 0.0064 | 91 | 152.54 | 127.24 | -66.57 | -16.83 | 25.9 | -0.00374 | 0.000129 | -8.88e-08 | 9.679 | 16.738 |  |  | 46.0055 | 3
Sulfur groups
[5 empty] | 0 | -SH | 0.0031 | 0.0084 | 63 | 63.56 | 20.09 | -17.33 | -22.99 | 35.3 | -0.0758 | 0.000185 | -1.03e-07 | 2.36 | 6.884 |  |  | 33.0729 | 2
[5 empty] | 0 | -S- (nonring) | 0.0119 | 0.0049 | 54 | 68.78 | 34.4 | 41.87 | 33.12 | 19.6 | -0.00561 | 4.02e-05 | -2.76e-08 | 4.13 | 6.817 |  |  | 32.065 | 1
[5 empty] | 0 | -S- (ring) | 0.0019 | 0.0051 | 38 | 52.1 | 79.93 | 39.1 | 27.76 | 16.7 | 0.00481 | 2.77e-05 | -2.11e-08 | 1.557 | 5.984 |  |  | 32.065 | 1
Accentric Factor Estimation
[6 empty] | Pc | 45.1177 | atm
[6 empty] | Tr | 0.68921
[6 empty] | ω | 0.56713
Heat Capacity, Ideal Gas
[6 empty] | A | 108.35
[6 empty] | B | 0.20852
[6 empty] | C | 0.00030448
[6 empty] | D | -2.553e-07
Liquid Viscosity
[6 empty] | A | 2046.65
[6 empty] | B | -17.605